## Ans 1
EngDispl | NumCyl | FE | NumGears | TransLockup | TransCreeperGear | IntakeValvePerCyl | ExhaustValvesPerCyl | VarValveTiming | VarValveLift | -0.78739 | correlation between FE and Engine displacement is best
4.7 | 8 | 28.0198 | 6 | 1 | 0 | 2 | 2 | 1 | 0 | -0.74022 | correlation between FE and NumCyl
4.7 | 8 | 25.6094 | 6 | 1 | 0 | 2 | 2 | 1 | 0 | -0.21128 | correlation between FE and NumGears
4.2 | 8 | 26.8 | 6 | 1 | 0 | 2 | 2 | 1 | 0 | -0.27194 | correlation between FE and TransLockup
4.2 | 8 | 25.0451 | 6 | 1 | 0 | 2 | 2 | 1 | 0 | -0.069622 | correlation between FE and TransCreeperGear
5.2 | 10 | 24.8 | 6 | 0 | 0 | 2 | 2 | 1 | 0 | 0.28034 | correlation between FE and IntakeValvepercyl
5.2 | 10 | 23.9 | 6 | 0 | 0 | 2 | 2 | 1 | 0 | 0.33565 | correlation between FE and Exhaust valve per Cyl
2 | 4 | 39.7256 | 6 | 0 | 0 | 2 | 2 | 1 | 0 | 0.12495 | correlation between FE and Var valve Timing
6 | 12 | 24.4 | 6 | 0 | 0 | 2 | 2 | 1 | 0 | 0.096211 | correlation between FE and Varvalvelift
3 | 6 | 39.7103 | 6 | 1 | 0 | 2 | 2 | 1 | 1
3 | 6 | 38.7896 | 6 | 0 | 0 | 2 | 2 | 1 | 1
3 | 6 | 33.6296 | 7 | 1 | 0 | 2 | 2 | 1 | 0
3 | 6 | 35.2678 | 6 | 0 | 0 | 2 | 2 | 1 | 0
8 | 16 | 17.8 | 7 | 0 | 0 | 2 | 2 | 1 | 0
6.2 | 8 | 27.1 | 6 | 0 | 0 | 1 | 1 | 0 | 0
6.2 | 8 | 34.3493 | 6 | 1 | 0 | 1 | 1 | 0 | 0
6.2 | 8 | 35.8 | 6 | 0 | 0 | 1 | 1 | 0 | 0
7 | 8 | 33.7 | 6 | 0 | 0 | 1 | 1 | 0 | 0
8.4 | 10 | 30 | 6 | 0 | 0 | 1 | 1 | 1 | 0
8.4 | 10 | 30 | 6 | 0 | 0 | 1 | 1 | 1 | 0
4.5 | 8 | 24.3499 | 7 | 0 | 0 | 2 | 2 | 1 | 0
5.7 | 12 | 20.99 | 6 | 0 | 0 | 2 | 2 | 1 | 0
5.7 | 12 | 21.1 | 6 | 0 | 0 | 2 | 2 | 1 | 0
5.2 | 10 | 25.4 | 6 | 1 | 0 | 2 | 2 | 1 | 0
5.2 | 10 | 24 | 6 | 0 | 0 | 2 | 2 | 1 | 0
5.2 | 10 | 25.4 | 6 | 0 | 0 | 2 | 2 | 1 | 0
5.2 | 10 | 22.6 | 6 | 0 | 0 | 2 | 2 | 1 | 0
6.5 | 12 | 17.5 | 7 | 0 | 0 | 2 | 2 | 1 | 0
6.5 | 12 | 19.9 | 7 | 0 | 0 | 2 | 2 | 1 | 0
6.5 | 12 | 19.9 | 7 | 0 | 0 | 2 | 2 | 1 | 0
6.5 | 12 | 17.5 | 7 | 0 | 0 | 2 | 2 | 1 | 0
6.5 | 12 | 19.9 | 7 | 0 | 0 | 2 | 2 | 1 | 0
1.8 | 4 | 37.62 | 6 | 0 | 0 | 2 | 2 | 1 | 1
1.8 | 4 | 37.0028 | 6 | 0 | 0 | 2 | 2 | 1 | 1
2 | 4 | 38.9959 | 5 | 0 | 0 | 2 | 2 | 1 | 0
2 | 4 | 39 | 6 | 0 | 0 | 2 | 2 | 1 | 0
2 | 4 | 38.512 | 6 | 1 | 0 | 2 | 2 | 1 | 0
5.5 | 8 | 29.3 | 7 | 1 | 0 | 2 | 2 | 1 | 0
3 | 6 | 35.9 | 6 | 0 | 0 | 2 | 2 | 1 | 0
3.5 | 6 | 36.2 | 7 | 1 | 0 | 2 | 2 | 1 | 0
3.5 | 6 | 34.5 | 7 | 1 | 0 | 2 | 2 | 1 | 0
3.5 | 6 | 34.7927 | 6 | 0 | 0 | 2 | 2 | 1 | 0
5.5 | 8 | 30.8 | 7 | 1 | 0 | 2 | 1 | 1 | 0
1 | 3 | 57.8 | 5 | 1 | 0 | 2 | 2 | 1 | 0
1 | 3 | 57.8 | 5 | 1 | 0 | 2 | 2 | 1 | 0
3.7 | 6 | 35.9802 | 6 | 1 | 0 | 2 | 2 | 1 | 1
3.7 | 6 | 36.9 | 7 | 1 | 0 | 2 | 2 | 1 | 1
3.7 | 6 | 34.5832 | 7 | 1 | 0 | 2 | 2 | 1 | 1
3.7 | 6 | 34.9 | 6 | 0 | 0 | 2 | 2 | 1 | 1
2 | 4 | 37.5 | 5 | 1 | 0 | 2 | 2 | 1 | 0
2 | 4 | 40 | 5 | 0 | 0 | 2 | 2 | 1 | 0
2.4 | 4 | 33.6 | 5 | 1 | 0 | 2 | 2 | 1 | 0
2.4 | 4 | 36.4 | 5 | 0 | 0 | 2 | 2 | 1 | 0
3.8 | 6 | 28.5532 | 6 | 0 | 0 | 2 | 2 | 1 | 1
3.8 | 6 | 27.372 | 6 | 0 | 0 | 2 | 2 | 1 | 1
2.9 | 6 | 37.3296 | 6 | 0 | 0 | 2 | 2 | 1 | 1
2.9 | 6 | 41.3608 | 7 | 0 | 0 | 2 | 2 | 1 | 1
3.4 | 6 | 36.7299 | 6 | 0 | 0 | 2 | 2 | 1 | 1
3.4 | 6 | 40.9978 | 7 | 0 | 0 | 2 | 2 | 1 | 1
2.9 | 6 | 37.3296 | 6 | 0 | 0 | 2 | 2 | 1 | 1
2.9 | 6 | 41.3608 | 7 | 0 | 0 | 2 | 2 | 1 | 1
3.4 | 6 | 36.7299 | 6 | 0 | 0 | 2 | 2 | 1 | 1
3.4 | 6 | 40.9978 | 7 | 0 | 0 | 2 | 2 | 1 | 1
2 | 4 | 37.5 | 5 | 1 | 0 | 2 | 2 | 1 | 0
2 | 4 | 40 | 5 | 0 | 0 | 2 | 2 | 1 | 0
2.4 | 4 | 36.4 | 5 | 0 | 0 | 2 | 2 | 1 | 0
2.4 | 4 | 33.6 | 5 | 1 | 0 | 2 | 2 | 1 | 0
4.2 | 8 | 27.471 | 6 | 1 | 0 | 3 | 2 | 1 | 0
5.9 | 12 | 23.6523 | 6 | 1 | 0 | 2 | 2 | 0 | 0
5.9 | 12 | 27.2408 | 6 | 1 | 0 | 2 | 2 | 0 | 0
5.9 | 12 | 22.9258 | 6 | 1 | 0 | 2 | 2 | 0 | 0
5.9 | 12 | 24.6983 | 6 | 1 | 0 | 2 | 2 | 0 | 0
4.3 | 8 | 26.1157 | 7 | 0 | 0 | 2 | 2 | 1 | 0
5 | 8 | 32.8808 | 6 | 1 | 0 | 2 | 2 | 1 | 1
5 | 8 | 30.3378 | 6 | 1 | 0 | 2 | 2 | 1 | 0
5 | 8 | 30.8027 | 6 | 1 | 0 | 2 | 2 | 1 | 1
4.3 | 8 | 31.6 | 6 | 1 | 0 | 2 | 2 | 1 | 0
3.5 | 6 | 35.5 | 6 | 0 | 0 | 2 | 2 | 1 | 0
1.6 | 4 | 51.6555 | 6 | 0 | 0 | 2 | 2 | 1 | 1
1.6 | 4 | 47.2025 | 6 | 1 | 0 | 2 | 2 | 1 | 1
1.6 | 4 | 52 | 6 | 0 | 0 | 2 | 2 | 1 | 1
1.6 | 4 | 47.2025 | 6 | 1 | 0 | 2 | 2 | 1 | 1
1.6 | 4 | 44.5714 | 6 | 1 | 0 | 2 | 2 | 1 | 0
1.6 | 4 | 47.7592 | 6 | 0 | 0 | 2 | 2 | 1 | 0
1.6 | 4 | 44.5714 | 6 | 1 | 0 | 2 | 2 | 1 | 0
1.6 | 4 | 47.7592 | 6 | 0 | 0 | 2 | 2 | 1 | 0
1.6 | 4 | 46.5047 | 6 | 0 | 0 | 2 | 2 | 1 | 1
1.6 | 4 | 46.5047 | 6 | 0 | 0 | 2 | 2 | 1 | 1
2.4 | 4 | 36.2628 | 4 | 1 | 0 | 2 | 2 | 0 | 1
3.8 | 6 | 33.2 | 5 | 1 | 0 | 2 | 2 | 0 | 1
3.6 | 6 | 35.2427 | 6 | 0 | 0 | 2 | 2 | 1 | 1
3.6 | 6 | 37.6908 | 7 | 0 | 0 | 2 | 2 | 1 | 1
3.6 | 6 | 34.8754 | 6 | 0 | 0 | 2 | 2 | 1 | 1
3.6 | 6 | 36.7563 | 7 | 0 | 0 | 2 | 2 | 1 | 1
3.6 | 6 | 34.8754 | 6 | 0 | 0 | 2 | 2 | 1 | 1
3.6 | 6 | 36.4395 | 7 | 0 | 0 | 2 | 2 | 1 | 1
3.6 | 6 | 34.8754 | 6 | 0 | 0 | 2 | 2 | 1 | 1
3.6 | 6 | 36.4395 | 7 | 0 | 0 | 2 | 2 | 1 | 1
3.8 | 6 | 34.5148 | 6 | 0 | 0 | 2 | 2 | 1 | 1
3.8 | 6 | 36.013 | 7 | 0 | 0 | 2 | 2 | 1 | 1
3.8 | 6 | 34.5148 | 6 | 0 | 0 | 2 | 2 | 1 | 1
3.8 | 6 | 37.0769 | 7 | 0 | 0 | 2 | 2 | 1 | 1
3.8 | 6 | 34.5148 | 6 | 0 | 0 | 2 | 2 | 1 | 1
3.8 | 6 | 37.0769 | 7 | 0 | 0 | 2 | 2 | 1 | 1
3.6 | 6 | 35.2427 | 6 | 0 | 0 | 2 | 2 | 1 | 1
3.6 | 6 | 37.6908 | 7 | 0 | 0 | 2 | 2 | 1 | 1
3.8 | 6 | 35.3594 | 6 | 0 | 0 | 2 | 2 | 1 | 1
3.8 | 6 | 36.9347 | 7 | 0 | 0 | 2 | 2 | 1 | 1
3.8 | 6 | 36.9347 | 7 | 0 | 0 | 2 | 2 | 1 | 1
3.8 | 6 | 35.3594 | 6 | 0 | 0 | 2 | 2 | 1 | 1
3.8 | 6 | 33.8482 | 7 | 1 | 0 | 2 | 2 | 1 | 1
3.8 | 6 | 33.1649 | 6 | 0 | 0 | 2 | 2 | 1 | 1
3.8 | 6 | 34.255 | 7 | 1 | 0 | 2 | 2 | 1 | 1
3.8 | 6 | 33.2357 | 6 | 0 | 0 | 2 | 2 | 1 | 1
3.8 | 6 | 33.8482 | 7 | 1 | 0 | 2 | 2 | 1 | 1
3.8 | 6 | 34.255 | 7 | 1 | 0 | 2 | 2 | 1 | 1
2.5 | 5 | 39.7267 | 6 | 0 | 0 | 2 | 2 | 1 | 0
5.9 | 12 | 26.6208 | 6 | 1 | 0 | 2 | 2 | 0 | 0
2 | 4 | 42.7743 | 1 | 0 | 0 | 2 | 2 | 1 | 1
2 | 4 | 37 | 6 | 1 | 0 | 2 | 2 | 1 | 1
2 | 4 | 37.7989 | 6 | 1 | 0 | 2 | 2 | 1 | 1
2 | 4 | 42.575 | 6 | 1 | 0 | 2 | 2 | 1 | 1
3.2 | 6 | 36.2 | 6 | 0 | 0 | 2 | 2 | 1 | 1
4.2 | 8 | 31 | 6 | 1 | 0 | 2 | 2 | 1 | 0
4.2 | 8 | 29.3 | 6 | 0 | 0 | 2 | 2 | 1 | 0
3 | 6 | 34 | 7 | 0 | 0 | 2 | 2 | 1 | 0
2 | 4 | 39.7256 | 6 | 0 | 0 | 2 | 2 | 1 | 0
6 | 12 | 23.2715 | 6 | 1 | 0 | 2 | 2 | 1 | 0
3 | 6 | 38.1696 | 6 | 1 | 0 | 2 | 2 | 1 | 1
3 | 6 | 38.7896 | 6 | 0 | 0 | 2 | 2 | 1 | 1
3 | 6 | 39.7103 | 6 | 1 | 0 | 2 | 2 | 1 | 1
3 | 6 | 38.7896 | 6 | 0 | 0 | 2 | 2 | 1 | 1
3 | 6 | 35.5 | 6 | 1 | 0 | 2 | 2 | 1 | 0
3 | 6 | 35.2678 | 6 | 0 | 0 | 2 | 2 | 1 | 0
3 | 6 | 36.1548 | 6 | 1 | 0 | 2 | 2 | 1 | 0
3 | 6 | 35.7081 | 6 | 0 | 0 | 2 | 2 | 1 | 0
3 | 6 | 39.7103 | 6 | 1 | 0 | 2 | 2 | 1 | 1
3 | 6 | 38.7896 | 6 | 0 | 0 | 2 | 2 | 1 | 1
3 | 6 | 38.1696 | 6 | 1 | 0 | 2 | 2 | 1 | 1
3 | 6 | 36.798 | 6 | 1 | 0 | 2 | 2 | 1 | 1
3 | 6 | 35.5404 | 6 | 1 | 0 | 2 | 2 | 1 | 1
3 | 6 | 35.4606 | 6 | 0 | 0 | 2 | 2 | 1 | 1
3 | 6 | 36.1548 | 6 | 1 | 0 | 2 | 2 | 1 | 0
3 | 6 | 35.7081 | 6 | 0 | 0 | 2 | 2 | 1 | 0
3 | 6 | 36.1548 | 6 | 1 | 0 | 2 | 2 | 1 | 0
3 | 6 | 35.7081 | 6 | 0 | 0 | 2 | 2 | 1 | 0
3 | 6 | 34.7288 | 6 | 1 | 0 | 2 | 2 | 1 | 0
3 | 6 | 34.2853 | 6 | 1 | 0 | 2 | 2 | 1 | 0
4.8 | 8 | 30.5375 | 6 | 1 | 0 | 2 | 2 | 1 | 1
4.8 | 8 | 31.3747 | 6 | 1 | 0 | 2 | 2 | 1 | 1
4.8 | 8 | 28.8 | 6 | 1 | 0 | 2 | 2 | 1 | 1
4.8 | 8 | 31.8 | 6 | 1 | 0 | 2 | 2 | 1 | 1
4 | 8 | 27.3704 | 7 | 1 | 0 | 2 | 2 | 1 | 0
4 | 8 | 27.3 | 6 | 0 | 0 | 2 | 2 | 1 | 0
4 | 8 | 28.4 | 6 | 0 | 0 | 2 | 2 | 1 | 0
4 | 8 | 27.9711 | 7 | 1 | 0 | 2 | 2 | 1 | 0
5 | 10 | 23.227 | 6 | 1 | 0 | 2 | 2 | 1 | 0
5 | 10 | 23.6182 | 7 | 1 | 0 | 2 | 2 | 1 | 0
5 | 10 | 23.7 | 6 | 1 | 0 | 2 | 2 | 1 | 0
5 | 10 | 24.0505 | 7 | 1 | 0 | 2 | 2 | 1 | 0
1.6 | 4 | 47.9 | 4 | 1 | 0 | 2 | 2 | 1 | 0
1.6 | 4 | 48.9 | 5 | 0 | 0 | 2 | 2 | 1 | 0
2.2 | 4 | 51.9 | 5 | 0 | 0 | 2 | 2 | 1 | 0
2.2 | 4 | 46.8 | 4 | 1 | 0 | 2 | 2 | 1 | 0
2 | 4 | 41.9 | 5 | 0 | 0 | 2 | 2 | 1 | 0
2.2 | 4 | 51.9 | 5 | 0 | 0 | 2 | 2 | 1 | 0
4 | 6 | 32.7568 | 5 | 1 | 1 | 1 | 1 | 0 | 0
4 | 6 | 36.3926 | 5 | 0 | 0 | 1 | 1 | 0 | 0
4.6 | 8 | 32.1109 | 5 | 1 | 1 | 2 | 1 | 1 | 0
4.6 | 8 | 33.8 | 5 | 0 | 1 | 2 | 1 | 1 | 0
5.4 | 8 | 30.4 | 6 | 0 | 0 | 2 | 2 | 0 | 0
1.8 | 4 | 50.5 | 5 | 1 | 0 | 2 | 2 | 1 | 1
1.8 | 4 | 48.6 | 5 | 0 | 0 | 2 | 2 | 1 | 1
1.8 | 4 | 51.1915 | 5 | 1 | 0 | 2 | 2 | 1 | 1
2 | 4 | 40.5 | 6 | 0 | 0 | 2 | 2 | 1 | 1
2 | 4 | 41.7998 | 5 | 1 | 0 | 2 | 2 | 1 | 0
2 | 4 | 42 | 6 | 0 | 0 | 2 | 2 | 1 | 0
3.8 | 6 | 38.0484 | 6 | 1 | 0 | 2 | 2 | 1 | 0
3.8 | 6 | 36.4 | 6 | 0 | 0 | 2 | 2 | 1 | 0
3.7 | 6 | 32.9748 | 6 | 0 | 0 | 2 | 2 | 1 | 1
3.7 | 6 | 35.2288 | 7 | 1 | 0 | 2 | 2 | 1 | 1
3.7 | 6 | 34.7305 | 6 | 0 | 0 | 2 | 2 | 1 | 1
3.7 | 6 | 37.065 | 7 | 1 | 0 | 2 | 2 | 1 | 1
3.7 | 6 | 35.162 | 7 | 1 | 0 | 2 | 2 | 1 | 1
2.5 | 6 | 36.2901 | 6 | 1 | 0 | 2 | 2 | 1 | 0
2.5 | 6 | 36.7047 | 6 | 0 | 0 | 2 | 2 | 1 | 0
2.5 | 6 | 40.8247 | 6 | 1 | 0 | 2 | 2 | 1 | 0
3.5 | 6 | 36.5564 | 6 | 1 | 0 | 2 | 2 | 1 | 0
5 | 8 | 32.0888 | 8 | 1 | 0 | 2 | 2 | 1 | 0
4.2 | 8 | 26.8817 | 6 | 0 | 0 | 2 | 2 | 1 | 0
4.7 | 8 | 26.7022 | 6 | 0 | 0 | 2 | 2 | 1 | 0
4.7 | 8 | 26.5604 | 6 | 0 | 0 | 2 | 2 | 1 | 0
1.3 | 2 | 30.2 | 6 | 0 | 0 | 0 | 0 | 0 | 0
1.3 | 2 | 32.1 | 6 | 1 | 0 | 0 | 0 | 0 | 0
3.5 | 6 | 36.0876 | 7 | 1 | 0 | 2 | 2 | 1 | 0
5.5 | 8 | 31.7 | 7 | 1 | 0 | 2 | 2 | 1 | 0
1.6 | 4 | 51.6555 | 6 | 0 | 0 | 2 | 2 | 1 | 1
1.6 | 4 | 47.2025 | 6 | 1 | 0 | 2 | 2 | 1 | 1
1.6 | 4 | 44.5714 | 6 | 1 | 0 | 2 | 2 | 1 | 0
1.6 | 4 | 47.7592 | 6 | 0 | 0 | 2 | 2 | 1 | 0
1.6 | 4 | 46.5047 | 6 | 0 | 0 | 2 | 2 | 1 | 1
2.4 | 4 | 38.5995 | 5 | 0 | 0 | 2 | 2 | 0 | 1
2.4 | 4 | 37.4902 | 4 | 1 | 0 | 2 | 2 | 0 | 1
3.8 | 6 | 34.6 | 6 | 0 | 0 | 2 | 2 | 0 | 1
3.8 | 6 | 33.2 | 5 | 1 | 0 | 2 | 2 | 0 | 1
2.5 | 4 | 44.7365 | 1 | 1 | 0 | 2 | 2 | 1 | 0
2.5 | 4 | 43.8 | 6 | 0 | 0 | 2 | 2 | 1 | 0
3.5 | 6 | 37.9628 | 6 | 0 | 0 | 2 | 2 | 1 | 0
3.5 | 6 | 38.0169 | 1 | 1 | 0 | 2 | 2 | 1 | 0
3.8 | 6 | 29.0307 | 6 | 1 | 0 | 2 | 2 | 1 | 0
2.2 | 4 | 51.9 | 5 | 0 | 0 | 2 | 2 | 1 | 0
2.2 | 4 | 46.8 | 4 | 1 | 0 | 2 | 2 | 1 | 0
2.2 | 4 | 46.8 | 4 | 1 | 0 | 2 | 2 | 1 | 0
2.2 | 4 | 51.9 | 5 | 0 | 0 | 2 | 2 | 1 | 0
2.2 | 4 | 51.9 | 5 | 0 | 0 | 2 | 2 | 1 | 0
4.6 | 8 | 29.14 | 5 | 1 | 0 | 2 | 1 | 1 | 0
4.6 | 8 | 31.61 | 5 | 0 | 0 | 2 | 1 | 1 | 0
2 | 4 | 41.2 | 6 | 0 | 0 | 2 | 2 | 0 | 0
2 | 4 | 37.5 | 5 | 1 | 0 | 2 | 2 | 0 | 0
1.6 | 4 | 48.9 | 5 | 0 | 0 | 2 | 2 | 1 | 0
1.6 | 4 | 42.1 | 4 | 1 | 0 | 2 | 2 | 1 | 0
2.4 | 4 | 40.2 | 4 | 1 | 0 | 2 | 2 | 1 | 0
2.4 | 4 | 38.2 | 5 | 0 | 0 | 2 | 2 | 1 | 0
1.8 | 4 | 47.2 | 4 | 1 | 0 | 2 | 2 | 1 | 0
1.8 | 4 | 46.9 | 5 | 0 | 0 | 2 | 2 | 1 | 0
1.5 | 4 | 48.8622 | 4 | 1 | 0 | 2 | 2 | 1 | 0
1.5 | 4 | 50.6725 | 5 | 0 | 0 | 2 | 2 | 1 | 0
2 | 4 | 41.521 | 6 | 0 | 0 | 2 | 2 | 1 | 0
2 | 4 | 41.3156 | 6 | 0 | 0 | 2 | 2 | 1 | 0
2.5 | 5 | 40.8 | 6 | 0 | 0 | 2 | 2 | 1 | 0
2.5 | 5 | 39.3753 | 5 | 0 | 0 | 2 | 2 | 1 | 0
2.5 | 5 | 38.4 | 5 | 1 | 0 | 2 | 2 | 1 | 0
2.5 | 5 | 38.6 | 6 | 0 | 0 | 2 | 2 | 1 | 0
2.4 | 4 | 39.3 | 6 | 0 | 0 | 2 | 2 | 1 | 0
2.4 | 4 | 42.3 | 5 | 1 | 0 | 2 | 2 | 1 | 0
3.5 | 6 | 37.6 | 5 | 1 | 0 | 2 | 2 | 1 | 1
2 | 4 | 42.7743 | 1 | 0 | 0 | 2 | 2 | 1 | 1
2 | 4 | 37.7989 | 6 | 1 | 0 | 2 | 2 | 1 | 1
2 | 4 | 42.575 | 6 | 1 | 0 | 2 | 2 | 1 | 1
3 | 6 | 34.1 | 6 | 0 | 0 | 2 | 2 | 1 | 0
3 | 6 | 35 | 7 | 0 | 0 | 2 | 2 | 1 | 0
6.8 | 8 | 21.006 | 6 | 0 | 0 | 1 | 1 | 0 | 0
6.8 | 8 | 21.006 | 6 | 0 | 0 | 1 | 1 | 0 | 0
6 | 12 | 23.8 | 6 | 1 | 0 | 2 | 2 | 1 | 0
3 | 6 | 39.7103 | 6 | 1 | 0 | 2 | 2 | 1 | 1
3 | 6 | 38.7896 | 6 | 0 | 0 | 2 | 2 | 1 | 1
3 | 6 | 35.5404 | 6 | 1 | 0 | 2 | 2 | 1 | 1
3 | 6 | 35.4606 | 6 | 0 | 0 | 2 | 2 | 1 | 1
3 | 6 | 51.1 | 6 | 1 | 0 | 2 | 2 | 0 | 0
3 | 6 | 36.1548 | 6 | 1 | 0 | 2 | 2 | 1 | 0
3 | 6 | 35.7081 | 6 | 0 | 0 | 2 | 2 | 1 | 0
3 | 6 | 34.7288 | 6 | 1 | 0 | 2 | 2 | 1 | 0
3 | 6 | 34.2853 | 6 | 1 | 0 | 2 | 2 | 1 | 0
4 | 8 | 28.4 | 6 | 0 | 0 | 2 | 2 | 1 | 0
4 | 8 | 27.9711 | 7 | 1 | 0 | 2 | 2 | 1 | 0
1.6 | 4 | 47.9 | 4 | 1 | 0 | 2 | 2 | 1 | 0
1.6 | 4 | 48.9 | 5 | 0 | 0 | 2 | 2 | 1 | 0
3.6 | 6 | 40.4 | 6 | 0 | 0 | 2 | 2 | 1 | 0
3.6 | 6 | 40 | 6 | 1 | 0 | 2 | 2 | 1 | 0
6.2 | 8 | 33.8 | 6 | 0 | 0 | 1 | 1 | 0 | 0
6.2 | 8 | 35.2 | 6 | 1 | 0 | 1 | 1 | 1 | 0
2.2 | 4 | 51.9 | 5 | 0 | 0 | 2 | 2 | 1 | 0
2.2 | 4 | 46.8 | 4 | 1 | 0 | 2 | 2 | 1 | 0
2.2 | 4 | 51.9 | 5 | 0 | 0 | 2 | 2 | 1 | 0
2.4 | 4 | 40.1 | 4 | 1 | 0 | 2 | 2 | 1 | 0
2.7 | 6 | 36.5 | 4 | 1 | 0 | 2 | 2 | 0 | 0
3.5 | 6 | 37.6 | 6 | 1 | 0 | 2 | 2 | 0 | 0
3.5 | 6 | 34.7 | 5 | 1 | 0 | 2 | 2 | 0 | 0
5.7 | 8 | 34.5 | 5 | 1 | 0 | 1 | 1 | 1 | 0
5.7 | 8 | 33.6 | 6 | 0 | 0 | 1 | 1 | 1 | 0
6.1 | 8 | 30.1 | 6 | 0 | 0 | 1 | 1 | 0 | 0
6.1 | 8 | 26 | 5 | 1 | 0 | 1 | 1 | 0 | 0
2 | 4 | 47.3278 | 4 | 1 | 0 | 2 | 2 | 0 | 0
2 | 4 | 49.3 | 5 | 0 | 0 | 2 | 2 | 0 | 0
2.4 | 4 | 43.5 | 5 | 0 | 0 | 2 | 2 | 1 | 1
2.4 | 4 | 43.3 | 5 | 1 | 0 | 2 | 2 | 1 | 1
3.5 | 6 | 35.5 | 6 | 0 | 0 | 2 | 2 | 1 | 1
3.5 | 6 | 39.9 | 5 | 1 | 0 | 2 | 2 | 1 | 1
1.3 | 4 | 65 | 1 | 1 | 0 | 1 | 1 | 1 | 1
1.3 | 4 | 62.2674 | 1 | 1 | 0 | 1 | 1 | 1 | 1
1.3 | 4 | 61.2 | 1 | 1 | 0 | 1 | 1 | 1 | 1
1.6 | 4 | 50.4 | 4 | 1 | 0 | 2 | 2 | 1 | 0
1.6 | 4 | 48.2 | 5 | 0 | 0 | 2 | 2 | 1 | 0
1.6 | 4 | 50.8205 | 5 | 0 | 0 | 2 | 2 | 1 | 0
2 | 4 | 47.2964 | 4 | 1 | 0 | 2 | 2 | 1 | 0
2 | 4 | 50.9 | 5 | 1 | 0 | 2 | 2 | 1 | 0
2 | 4 | 47.4 | 5 | 0 | 0 | 2 | 2 | 1 | 0
2.4 | 4 | 44.344 | 5 | 1 | 0 | 2 | 2 | 1 | 0
2.4 | 4 | 44.6 | 6 | 0 | 0 | 2 | 2 | 1 | 0
1.6 | 4 | 50.2669 | 4 | 1 | 0 | 2 | 2 | 1 | 0
1.6 | 4 | 48.3188 | 5 | 0 | 0 | 2 | 2 | 1 | 0
3.5 | 6 | 35.3494 | 1 | 0 | 0 | 2 | 2 | 1 | 0
2.4 | 4 | 47.4081 | 1 | 0 | 0 | 2 | 2 | 1 | 0
2 | 4 | 46.624 | 5 | 1 | 0 | 2 | 2 | 1 | 0
2 | 4 | 46.4387 | 5 | 0 | 0 | 2 | 2 | 1 | 0
2.5 | 4 | 40.1876 | 6 | 0 | 0 | 2 | 2 | 1 | 0
2.5 | 4 | 40.8873 | 5 | 1 | 0 | 2 | 2 | 1 | 0
3 | 6 | 35.8 | 6 | 0 | 0 | 2 | 2 | 1 | 0
3 | 6 | 35.7311 | 7 | 1 | 0 | 2 | 2 | 1 | 0
3.5 | 6 | 35.9 | 7 | 1 | 0 | 2 | 2 | 1 | 0
3 | 6 | 34.9 | 7 | 1 | 0 | 2 | 2 | 1 | 0
3.5 | 6 | 33.9 | 7 | 1 | 0 | 2 | 2 | 1 | 0
3.5 | 6 | 34.6 | 7 | 1 | 0 | 2 | 2 | 1 | 0
6.3 | 8 | 26.6722 | 7 | 1 | 0 | 2 | 2 | 1 | 0
5.5 | 8 | 29.2 | 7 | 1 | 0 | 2 | 2 | 1 | 0
5.5 | 12 | 23.9 | 5 | 1 | 0 | 2 | 1 | 1 | 0
6.3 | 8 | 24.7 | 7 | 1 | 0 | 2 | 2 | 1 | 0
6 | 12 | 23.4 | 5 | 1 | 0 | 2 | 1 | 1 | 0
5.5 | 8 | 29 | 7 | 1 | 0 | 2 | 2 | 1 | 0
6.3 | 8 | 24.8202 | 7 | 1 | 0 | 2 | 2 | 1 | 0
2 | 4 | 42.9363 | 5 | 0 | 0 | 2 | 2 | 1 | 0
2 | 4 | 42.4579 | 1 | 0 | 0 | 2 | 2 | 1 | 0
2 | 4 | 34.9 | 6 | 1 | 0 | 2 | 2 | 1 | 0
2.4 | 4 | 38.8769 | 5 | 0 | 0 | 2 | 2 | 1 | 0
2.4 | 4 | 40.3706 | 1 | 0 | 0 | 2 | 2 | 1 | 0
2 | 4 | 30.6 | 5 | 0 | 0 | 2 | 2 | 1 | 0
2 | 4 | 31.1 | 6 | 1 | 0 | 2 | 2 | 1 | 0
1.6 | 4 | 47.9 | 4 | 1 | 0 | 2 | 2 | 1 | 0
1.6 | 4 | 48.9 | 5 | 0 | 0 | 2 | 2 | 1 | 0
2.4 | 4 | 42.8 | 4 | 1 | 0 | 2 | 2 | 1 | 0
2.4 | 4 | 46.9 | 6 | 1 | 0 | 2 | 2 | 1 | 0
2.4 | 4 | 42.6 | 4 | 1 | 0 | 2 | 2 | 1 | 0
2.4 | 4 | 46.8 | 6 | 1 | 0 | 2 | 2 | 1 | 0
3.5 | 6 | 40.3 | 4 | 1 | 0 | 1 | 1 | 1 | 0
3.5 | 6 | 41.2 | 4 | 1 | 0 | 1 | 1 | 1 | 0
3.6 | 6 | 35.6 | 6 | 1 | 0 | 2 | 2 | 1 | 0
3.6 | 6 | 31 | 4 | 1 | 0 | 2 | 2 | 1 | 0
6.7 | 12 | 24.2 | 6 | 1 | 0 | 2 | 2 | 1 | 0
6.7 | 12 | 24.2 | 6 | 1 | 0 | 2 | 2 | 1 | 0
2 | 4 | 37.1 | 5 | 1 | 0 | 2 | 2 | 0 | 0
2 | 4 | 41.1132 | 6 | 0 | 0 | 2 | 2 | 0 | 0
2 | 4 | 38.4627 | 6 | 1 | 0 | 2 | 2 | 0 | 0
2 | 4 | 43.1 | 6 | 0 | 0 | 2 | 2 | 0 | 0
2 | 4 | 38.4997 | 5 | 1 | 0 | 2 | 2 | 0 | 0
2.5 | 4 | 37.071 | 5 | 0 | 0 | 2 | 2 | 0 | 1
2.5 | 4 | 35.9226 | 4 | 1 | 0 | 2 | 2 | 0 | 1
2.5 | 4 | 34.1435 | 5 | 0 | 0 | 2 | 2 | 1 | 0
2.5 | 4 | 32.9103 | 4 | 1 | 0 | 2 | 2 | 1 | 0
2.4 | 4 | 42.3947 | 1 | 0 | 0 | 2 | 2 | 1 | 0
2.4 | 4 | 41.3959 | 6 | 0 | 0 | 2 | 2 | 1 | 0
2.4 | 4 | 40.8321 | 1 | 0 | 0 | 2 | 2 | 1 | 0
2.4 | 4 | 44.0818 | 1 | 0 | 0 | 2 | 2 | 1 | 0
2.4 | 4 | 43.0035 | 6 | 0 | 0 | 2 | 2 | 1 | 0
2.4 | 4 | 41.5858 | 1 | 0 | 0 | 2 | 2 | 1 | 0
2 | 4 | 46.3629 | 6 | 0 | 0 | 2 | 2 | 1 | 0
2 | 4 | 45.1901 | 1 | 1 | 0 | 2 | 2 | 1 | 0
2 | 4 | 44.708 | 6 | 0 | 0 | 2 | 2 | 1 | 0
2 | 4 | 41.5661 | 1 | 1 | 0 | 2 | 2 | 1 | 0
1.8 | 4 | 48.4 | 4 | 1 | 0 | 2 | 2 | 1 | 0
1.8 | 4 | 50 | 5 | 0 | 0 | 2 | 2 | 1 | 0
2.4 | 4 | 42.2 | 5 | 0 | 0 | 2 | 2 | 1 | 0
2.4 | 4 | 42.6 | 5 | 1 | 0 | 2 | 2 | 1 | 0
2 | 4 | 42 | 6 | 0 | 0 | 2 | 2 | 1 | 0
2 | 4 | 41.521 | 6 | 0 | 0 | 2 | 2 | 1 | 0
3.6 | 6 | 35.1 | 6 | 0 | 0 | 2 | 2 | 1 | 0
3.6 | 6 | 33.5 | 6 | 0 | 0 | 2 | 2 | 1 | 0
2 | 4 | 60.1 | 6 | 0 | 0 | 2 | 2 | 0 | 0
2 | 4 | 58.535 | 6 | 0 | 0 | 2 | 2 | 0 | 0
2.5 | 5 | 39.6147 | 5 | 0 | 0 | 2 | 2 | 1 | 0
2.5 | 5 | 40.2409 | 6 | 0 | 0 | 2 | 2 | 1 | 0
2 | 4 | 43.5414 | 6 | 0 | 0 | 2 | 2 | 1 | 0
2 | 4 | 41.521 | 6 | 0 | 0 | 2 | 2 | 1 | 0
2 | 4 | 43.5414 | 6 | 0 | 0 | 2 | 2 | 1 | 0
2 | 4 | 41.521 | 6 | 0 | 0 | 2 | 2 | 1 | 0
2 | 4 | 60.1 | 6 | 0 | 0 | 2 | 2 | 0 | 0
2 | 4 | 58.535 | 6 | 0 | 0 | 2 | 2 | 0 | 0
2.5 | 5 | 39.5714 | 5 | 0 | 0 | 2 | 2 | 1 | 0
2.5 | 5 | 40.0169 | 6 | 0 | 0 | 2 | 2 | 1 | 0
2.4 | 5 | 39.348 | 5 | 1 | 0 | 2 | 2 | 1 | 0
2.4 | 5 | 39.3 | 5 | 0 | 0 | 2 | 2 | 1 | 0
2.5 | 5 | 40.6 | 5 | 1 | 0 | 2 | 2 | 1 | 0
2.5 | 5 | 40.4 | 6 | 0 | 0 | 2 | 2 | 1 | 0
2.5 | 5 | 37.8 | 5 | 1 | 0 | 2 | 2 | 1 | 0
2.5 | 5 | 37.8 | 6 | 0 | 0 | 2 | 2 | 1 | 0
2.4 | 5 | 39.348 | 5 | 1 | 0 | 2 | 2 | 1 | 0
2.4 | 5 | 39.3 | 5 | 0 | 0 | 2 | 2 | 1 | 0
2.5 | 5 | 40.6 | 5 | 1 | 0 | 2 | 2 | 1 | 0
2.5 | 5 | 40.4 | 6 | 0 | 0 | 2 | 2 | 1 | 0
3.7 | 6 | 30.9 | 5 | 1 | 0 | 2 | 2 | 1 | 1
3.5 | 6 | 36.8 | 5 | 1 | 0 | 2 | 2 | 1 | 1
3.7 | 6 | 34.3 | 5 | 1 | 0 | 2 | 2 | 1 | 1
3.7 | 6 | 34.4 | 6 | 0 | 0 | 2 | 2 | 1 | 1
3.2 | 6 | 38.9 | 1 | 0 | 0 | 2 | 2 | 1 | 1
3 | 6 | 34.7286 | 6 | 1 | 0 | 2 | 2 | 1 | 0
4.2 | 8 | 31.5002 | 6 | 1 | 0 | 2 | 2 | 1 | 0
4.2 | 8 | 31.5002 | 6 | 1 | 0 | 2 | 2 | 1 | 0
5.2 | 10 | 26.7 | 6 | 0 | 0 | 2 | 2 | 1 | 0
6 | 12 | 23.2715 | 6 | 1 | 0 | 2 | 2 | 1 | 0
3 | 6 | 38.1696 | 6 | 1 | 0 | 2 | 2 | 1 | 1
3 | 6 | 38.7896 | 6 | 0 | 0 | 2 | 2 | 1 | 1
3 | 6 | 34.7818 | 6 | 1 | 0 | 2 | 2 | 1 | 1
3 | 6 | 35.4606 | 6 | 0 | 0 | 2 | 2 | 1 | 1
3 | 6 | 35.8831 | 6 | 1 | 0 | 2 | 2 | 1 | 0
3 | 6 | 35.7081 | 6 | 0 | 0 | 2 | 2 | 1 | 0
3 | 6 | 34.7288 | 6 | 1 | 0 | 2 | 2 | 1 | 0
3 | 6 | 34.2853 | 6 | 1 | 0 | 2 | 2 | 1 | 0
4.8 | 8 | 30.5375 | 6 | 1 | 0 | 2 | 2 | 1 | 1
4.8 | 8 | 31.3747 | 6 | 1 | 0 | 2 | 2 | 1 | 1
5 | 10 | 23.227 | 6 | 1 | 0 | 2 | 2 | 1 | 0
5 | 10 | 23.6182 | 7 | 1 | 0 | 2 | 2 | 1 | 0
2.4 | 4 | 41.696 | 6 | 1 | 0 | 2 | 2 | 1 | 0
3 | 6 | 36.1 | 6 | 1 | 0 | 2 | 2 | 1 | 0
3.6 | 6 | 38.1 | 6 | 1 | 0 | 2 | 2 | 1 | 0
3 | 6 | 34.4 | 6 | 1 | 0 | 2 | 2 | 1 | 0
3 | 6 | 38.3 | 6 | 1 | 0 | 2 | 2 | 1 | 0
3 | 6 | 36 | 6 | 0 | 0 | 2 | 2 | 1 | 0
3.6 | 6 | 34.9 | 6 | 0 | 0 | 2 | 2 | 1 | 0
3.6 | 6 | 40 | 6 | 1 | 0 | 2 | 2 | 1 | 0
6.2 | 8 | 24.9754 | 6 | 1 | 0 | 1 | 1 | 0 | 0
6.2 | 8 | 26.2999 | 6 | 0 | 0 | 1 | 1 | 0 | 0
3 | 6 | 36.1 | 6 | 1 | 0 | 2 | 2 | 1 | 0
3.6 | 6 | 37.2 | 6 | 1 | 0 | 2 | 2 | 1 | 0
3.6 | 6 | 40 | 6 | 1 | 0 | 2 | 2 | 1 | 0
4.6 | 8 | 34.1 | 6 | 1 | 0 | 2 | 2 | 0 | 0
3.6 | 6 | 37.2 | 6 | 1 | 0 | 2 | 2 | 1 | 0
4.6 | 8 | 30.2999 | 6 | 1 | 0 | 2 | 2 | 0 | 0
2.4 | 4 | 42.8 | 4 | 1 | 0 | 2 | 2 | 1 | 0
2.4 | 4 | 46.9 | 6 | 1 | 0 | 2 | 2 | 1 | 0
2.4 | 4 | 42.6 | 4 | 1 | 0 | 2 | 2 | 1 | 0
2.4 | 4 | 46.8 | 6 | 1 | 0 | 2 | 2 | 1 | 0
3.5 | 6 | 40.3 | 4 | 1 | 0 | 1 | 1 | 1 | 0
3.5 | 6 | 41.2 | 4 | 1 | 0 | 1 | 1 | 1 | 0
3.6 | 6 | 35.6 | 6 | 1 | 0 | 2 | 2 | 1 | 0
2.4 | 4 | 48.1 | 4 | 1 | 0 | 2 | 2 | 1 | 0
2.4 | 4 | 41.6998 | 4 | 1 | 0 | 2 | 2 | 1 | 0
2.7 | 6 | 38.3 | 4 | 1 | 0 | 2 | 2 | 0 | 0
3.5 | 6 | 37.6 | 6 | 1 | 0 | 2 | 2 | 0 | 0
2.4 | 4 | 41.6998 | 4 | 1 | 0 | 2 | 2 | 1 | 0
2.7 | 6 | 38.3 | 4 | 1 | 0 | 2 | 2 | 0 | 0
3.5 | 6 | 37.6 | 6 | 1 | 0 | 2 | 2 | 0 | 0
5.7 | 12 | 21.7 | 6 | 0 | 0 | 2 | 2 | 1 | 0
5.7 | 12 | 21.3 | 6 | 0 | 0 | 2 | 2 | 1 | 0
3.5 | 6 | 33.5 | 6 | 1 | 1 | 2 | 2 | 1 | 0
3 | 6 | 35.4655 | 6 | 1 | 1 | 2 | 2 | 1 | 0
2.5 | 4 | 42.908 | 6 | 1 | 0 | 2 | 2 | 1 | 0
2.5 | 4 | 40.2 | 6 | 0 | 0 | 2 | 2 | 1 | 0
3 | 6 | 37.9 | 6 | 1 | 1 | 2 | 2 | 1 | 0
3.5 | 6 | 37.4 | 6 | 1 | 1 | 2 | 2 | 1 | 0
2.5 | 4 | 51.6 | 1 | 0 | 0 | 2 | 2 | 1 | 0
2.5 | 4 | 44.2 | 6 | 0 | 1 | 2 | 2 | 1 | 0
2.5 | 4 | 47.6493 | 6 | 1 | 0 | 2 | 2 | 1 | 0
2 | 4 | 47.7 | 4 | 1 | 0 | 2 | 2 | 1 | 0
2 | 4 | 48.2 | 5 | 0 | 0 | 2 | 2 | 1 | 0
2 | 4 | 49.217 | 5 | 0 | 0 | 2 | 2 | 1 | 0
3.7 | 6 | 34.7305 | 6 | 0 | 0 | 2 | 2 | 1 | 1
3.7 | 6 | 37.065 | 7 | 1 | 0 | 2 | 2 | 1 | 1
3.7 | 6 | 35.162 | 7 | 1 | 0 | 2 | 2 | 1 | 1
4.2 | 8 | 34.4855 | 6 | 1 | 0 | 2 | 2 | 1 | 0
5 | 8 | 29.7559 | 6 | 1 | 0 | 2 | 2 | 1 | 0
5 | 8 | 32.6701 | 6 | 1 | 0 | 2 | 2 | 1 | 1
2.4 | 4 | 44.6 | 5 | 1 | 0 | 2 | 2 | 1 | 0
2.4 | 4 | 44.6 | 5 | 0 | 0 | 2 | 2 | 1 | 0
2.7 | 6 | 39.8 | 5 | 1 | 0 | 2 | 2 | 1 | 0
3.5 | 6 | 38.3 | 6 | 1 | 0 | 2 | 2 | 1 | 0
3.5 | 6 | 36.5564 | 6 | 1 | 0 | 2 | 2 | 1 | 0
3.5 | 6 | 34.7494 | 6 | 1 | 0 | 2 | 2 | 1 | 0
4.6 | 8 | 34.0499 | 8 | 1 | 0 | 2 | 2 | 1 | 0
4.6 | 8 | 33.5509 | 8 | 1 | 0 | 2 | 2 | 1 | 0
4.6 | 8 | 32.1499 | 8 | 1 | 0 | 2 | 2 | 1 | 0
4.6 | 8 | 33.5509 | 8 | 1 | 0 | 2 | 2 | 1 | 0
4.6 | 8 | 32.1499 | 8 | 1 | 0 | 2 | 2 | 1 | 0
5 | 8 | 30.3 | 1 | 0 | 0 | 2 | 2 | 1 | 0
3 | 6 | 35.4655 | 6 | 1 | 1 | 2 | 2 | 1 | 0
2.5 | 4 | 42.908 | 6 | 1 | 0 | 2 | 2 | 1 | 0
2.5 | 4 | 40.2 | 6 | 0 | 1 | 2 | 2 | 1 | 0
3 | 6 | 37.9 | 6 | 1 | 1 | 2 | 2 | 1 | 0
2.5 | 4 | 51.6 | 1 | 0 | 0 | 2 | 2 | 1 | 0
2.5 | 4 | 47.6493 | 6 | 1 | 1 | 2 | 2 | 1 | 0
2.5 | 4 | 44.2 | 6 | 0 | 1 | 2 | 2 | 1 | 0
3.5 | 6 | 33.5 | 6 | 1 | 0 | 2 | 2 | 1 | 0
3.5 | 6 | 37.4 | 6 | 1 | 0 | 2 | 2 | 1 | 0
2.5 | 4 | 40.1931 | 6 | 0 | 0 | 2 | 2 | 1 | 0
2.5 | 4 | 41.6642 | 5 | 1 | 0 | 2 | 2 | 1 | 0
3.7 | 6 | 34.8235 | 6 | 1 | 0 | 2 | 2 | 1 | 0
2.3 | 4 | 34.7 | 6 | 0 | 0 | 2 | 2 | 1 | 0
3.5 | 6 | 36.2 | 7 | 1 | 0 | 2 | 2 | 1 | 0
3.5 | 6 | 33.2 | 7 | 1 | 0 | 2 | 2 | 1 | 0
5.5 | 8 | 33 | 7 | 1 | 0 | 2 | 2 | 1 | 0
5.5 | 8 | 32.3 | 7 | 1 | 0 | 2 | 2 | 1 | 0
6.3 | 8 | 27.1158 | 7 | 1 | 0 | 2 | 2 | 1 | 0
2.4 | 4 | 42.2146 | 4 | 1 | 0 | 2 | 2 | 0 | 1
2.5 | 4 | 45.6729 | 1 | 1 | 0 | 2 | 2 | 1 | 0
3.5 | 6 | 37.9499 | 6 | 0 | 0 | 2 | 2 | 1 | 0
3.5 | 6 | 38.0347 | 1 | 1 | 0 | 2 | 2 | 1 | 0
2.5 | 4 | 46.6 | 1 | 1 | 0 | 2 | 2 | 1 | 0
3.5 | 6 | 36.4102 | 1 | 1 | 0 | 2 | 2 | 1 | 0
2 | 4 | 43 | 6 | 0 | 0 | 2 | 2 | 1 | 0
2 | 4 | 47.5129 | 1 | 1 | 0 | 2 | 2 | 1 | 0
2.5 | 4 | 39.6 | 6 | 0 | 0 | 2 | 2 | 1 | 0
2.5 | 4 | 42.6998 | 1 | 1 | 0 | 2 | 2 | 1 | 0
1.6 | 4 | 46.5 | 4 | 1 | 0 | 2 | 2 | 1 | 0
1.6 | 4 | 47.3 | 5 | 0 | 0 | 2 | 2 | 1 | 0
1.8 | 4 | 47.5 | 1 | 1 | 0 | 2 | 2 | 1 | 0
1.8 | 4 | 44.9 | 4 | 1 | 0 | 2 | 2 | 1 | 0
1.8 | 4 | 44.2 | 6 | 0 | 0 | 2 | 2 | 1 | 0
6.7 | 12 | 24.2 | 6 | 1 | 0 | 2 | 2 | 1 | 0
2.8 | 6 | 37.1185 | 6 | 0 | 0 | 2 | 2 | 1 | 0
2.4 | 4 | 46.9 | 6 | 1 | 0 | 2 | 2 | 1 | 0
2.4 | 4 | 46.8 | 6 | 1 | 0 | 2 | 2 | 1 | 0
3.6 | 6 | 35.6 | 6 | 1 | 0 | 2 | 2 | 1 | 0
2.5 | 4 | 37.0574 | 6 | 0 | 0 | 2 | 2 | 0 | 1
2.5 | 4 | 34.6 | 6 | 0 | 0 | 2 | 2 | 1 | 0
2.5 | 4 | 42.9215 | 1 | 1 | 0 | 2 | 2 | 0 | 1
3.6 | 6 | 34.2708 | 5 | 1 | 0 | 2 | 2 | 0 | 1
2.5 | 4 | 46.8 | 6 | 0 | 0 | 2 | 2 | 1 | 0
2.5 | 4 | 45.0566 | 6 | 1 | 0 | 2 | 2 | 1 | 0
3.5 | 6 | 39.8 | 6 | 1 | 0 | 2 | 2 | 1 | 0
2.4 | 4 | 48.2 | 1 | 0 | 0 | 2 | 2 | 1 | 0
1.8 | 4 | 69.6404 | 1 | 0 | 0 | 2 | 2 | 1 | 0
2 | 4 | 42 | 6 | 0 | 0 | 2 | 2 | 1 | 0
3 | 6 | 32 | 6 | 1 | 0 | 2 | 2 | 1 | 0
4.4 | 8 | 30.8 | 6 | 1 | 0 | 2 | 2 | 1 | 0
3.2 | 6 | 36.4 | 6 | 1 | 0 | 2 | 2 | 1 | 0
4.2 | 8 | 31.5002 | 6 | 1 | 0 | 2 | 2 | 1 | 0
3 | 6 | 39.4937 | 8 | 1 | 0 | 2 | 2 | 1 | 1
4.4 | 8 | 30.9537 | 8 | 1 | 0 | 2 | 2 | 1 | 0
4.4 | 8 | 30.562 | 8 | 1 | 0 | 2 | 2 | 1 | 0
4.4 | 8 | 30.1726 | 6 | 1 | 0 | 2 | 2 | 1 | 0
4.4 | 8 | 27.7 | 6 | 1 | 0 | 2 | 2 | 1 | 0
4.4 | 8 | 29.4521 | 6 | 1 | 0 | 2 | 2 | 1 | 0
4.4 | 8 | 27.7 | 6 | 1 | 0 | 2 | 2 | 1 | 0
6 | 12 | 26.7495 | 8 | 1 | 0 | 2 | 2 | 1 | 0
3.9 | 6 | 37.3 | 4 | 1 | 0 | 1 | 1 | 1 | 0
3.9 | 6 | 36.6 | 4 | 1 | 0 | 1 | 1 | 1 | 0
4.6 | 8 | 31.9 | 4 | 1 | 0 | 2 | 2 | 0 | 0
4.6 | 8 | 31.9 | 4 | 1 | 0 | 2 | 2 | 0 | 0
4.6 | 8 | 31.9 | 4 | 1 | 0 | 2 | 2 | 0 | 0
4.6 | 8 | 22.7 | 4 | 1 | 0 | 2 | 2 | 0 | 0
4.6 | 8 | 24.5 | 4 | 1 | 0 | 2 | 2 | 0 | 0
3.5 | 6 | 40.3 | 4 | 1 | 0 | 1 | 1 | 1 | 0
3.5 | 6 | 41.2 | 4 | 1 | 0 | 1 | 1 | 1 | 0
3.9 | 6 | 37.3 | 4 | 1 | 0 | 1 | 1 | 1 | 0
3.5 | 6 | 32.1 | 5 | 1 | 0 | 2 | 2 | 0 | 0
5.7 | 8 | 31.9 | 5 | 1 | 0 | 1 | 1 | 1 | 0
2.7 | 6 | 35.7 | 4 | 1 | 0 | 2 | 2 | 0 | 0
3.5 | 6 | 34.2 | 4 | 1 | 0 | 2 | 2 | 0 | 0
5.7 | 8 | 34.5 | 5 | 1 | 0 | 1 | 1 | 1 | 0
6.1 | 8 | 26 | 5 | 1 | 0 | 1 | 1 | 0 | 0
2.7 | 6 | 35.7 | 4 | 1 | 0 | 2 | 2 | 0 | 0
3.5 | 6 | 34.2 | 4 | 1 | 0 | 2 | 2 | 0 | 0
5.7 | 8 | 34.5 | 5 | 1 | 0 | 1 | 1 | 1 | 0
6.1 | 8 | 26 | 5 | 1 | 0 | 1 | 1 | 0 | 0
3.5 | 6 | 32.1 | 5 | 1 | 0 | 2 | 2 | 0 | 0
5.7 | 8 | 31.9 | 5 | 1 | 0 | 1 | 1 | 1 | 0
4.6 | 8 | 33.3052 | 4 | 1 | 1 | 1 | 1 | 0 | 0
3.5 | 6 | 34.9 | 6 | 1 | 1 | 2 | 2 | 1 | 0
3.5 | 6 | 34.7 | 6 | 1 | 1 | 2 | 2 | 1 | 0
3.5 | 6 | 37.4 | 6 | 1 | 0 | 2 | 2 | 1 | 0
3.5 | 6 | 27.8 | 6 | 1 | 0 | 2 | 2 | 1 | 0
2.4 | 4 | 43.1043 | 5 | 0 | 0 | 2 | 2 | 1 | 1
2.4 | 4 | 43.2916 | 5 | 1 | 0 | 2 | 2 | 1 | 1
3.5 | 6 | 41.2 | 5 | 1 | 0 | 2 | 2 | 1 | 1
3.3 | 6 | 36.2 | 5 | 1 | 0 | 2 | 2 | 1 | 0
3.8 | 6 | 35.6 | 5 | 1 | 0 | 2 | 2 | 1 | 0
3.8 | 6 | 38.3 | 6 | 1 | 0 | 2 | 2 | 1 | 0
4.6 | 8 | 34.2 | 6 | 1 | 0 | 2 | 2 | 1 | 0
2.4 | 4 | 44.4 | 5 | 1 | 0 | 2 | 2 | 1 | 0
2.4 | 4 | 44.8 | 5 | 0 | 0 | 2 | 2 | 1 | 0
3.3 | 6 | 40.1 | 5 | 1 | 0 | 2 | 2 | 1 | 0
3.5 | 6 | 34.1997 | 7 | 1 | 0 | 2 | 2 | 1 | 0
3.5 | 6 | 30.5499 | 5 | 1 | 0 | 2 | 2 | 1 | 0
4.5 | 8 | 29.6 | 5 | 1 | 0 | 2 | 2 | 1 | 0
4.5 | 8 | 27.2 | 5 | 1 | 0 | 2 | 2 | 1 | 0
5 | 8 | 29.7559 | 6 | 1 | 0 | 2 | 2 | 1 | 0
5 | 8 | 32.6701 | 6 | 1 | 0 | 2 | 2 | 1 | 1
5 | 8 | 31.0736 | 6 | 1 | 0 | 2 | 2 | 1 | 1
4.6 | 8 | 33.3052 | 4 | 1 | 1 | 1 | 1 | 0 | 0
3.5 | 6 | 31.5 | 6 | 1 | 1 | 2 | 2 | 1 | 0
3.5 | 6 | 34.7 | 6 | 1 | 1 | 2 | 2 | 1 | 0
3.5 | 6 | 33 | 6 | 1 | 1 | 2 | 2 | 1 | 0
4.6 | 8 | 33.3052 | 4 | 1 | 1 | 1 | 1 | 0 | 0
4.2 | 8 | 24.1837 | 6 | 0 | 0 | 2 | 2 | 1 | 0
4.7 | 8 | 25.5102 | 6 | 0 | 0 | 2 | 2 | 1 | 0
5.5 | 12 | 21.4 | 5 | 1 | 0 | 2 | 1 | 1 | 0
6 | 12 | 21.4 | 5 | 1 | 0 | 2 | 1 | 1 | 0
6 | 12 | 21.7 | 5 | 1 | 0 | 2 | 1 | 1 | 0
5.5 | 8 | 32 | 7 | 1 | 0 | 2 | 2 | 1 | 0
5.5 | 8 | 29.8 | 7 | 1 | 0 | 2 | 2 | 1 | 0
5.5 | 12 | 23.9 | 5 | 1 | 0 | 2 | 1 | 1 | 0
6.3 | 8 | 24.6 | 7 | 1 | 0 | 2 | 2 | 1 | 0
6 | 12 | 23.1 | 5 | 1 | 0 | 2 | 1 | 1 | 0
3.5 | 6 | 35 | 7 | 1 | 0 | 2 | 2 | 1 | 0
4.8 | 8 | 33.2603 | 7 | 1 | 0 | 2 | 2 | 1 | 1
4.8 | 8 | 33.2603 | 7 | 1 | 0 | 2 | 2 | 1 | 1
4.8 | 8 | 32.0263 | 7 | 1 | 0 | 2 | 2 | 1 | 1
6.6 | 12 | 27.3 | 8 | 1 | 0 | 2 | 2 | 1 | 0
6.7 | 12 | 24.2 | 6 | 1 | 0 | 2 | 2 | 1 | 0
3.5 | 6 | 39.8 | 6 | 1 | 0 | 2 | 2 | 1 | 0
2 | 4 | 40.4003 | 6 | 0 | 0 | 2 | 2 | 1 | 0
2 | 4 | 38.8702 | 6 | 0 | 0 | 2 | 2 | 1 | 0
2 | 4 | 60.1 | 6 | 0 | 0 | 2 | 2 | 0 | 0
2 | 4 | 37.1 | 6 | 0 | 0 | 2 | 2 | 1 | 0
2 | 4 | 37.7989 | 6 | 1 | 0 | 2 | 2 | 1 | 1
3 | 6 | 38.1696 | 6 | 1 | 0 | 2 | 2 | 1 | 1
3 | 6 | 36.798 | 6 | 1 | 0 | 2 | 2 | 1 | 1
3 | 6 | 35.5404 | 6 | 1 | 0 | 2 | 2 | 1 | 1
3 | 6 | 35.4606 | 6 | 0 | 0 | 2 | 2 | 1 | 1
3 | 6 | 38.3 | 6 | 1 | 0 | 2 | 2 | 1 | 0
3.6 | 6 | 37 | 6 | 1 | 0 | 2 | 2 | 1 | 0
3 | 6 | 36.1 | 6 | 1 | 0 | 2 | 2 | 1 | 0
3.6 | 6 | 37.2 | 6 | 1 | 0 | 2 | 2 | 1 | 0
2 | 4 | 43.9 | 5 | 0 | 0 | 2 | 2 | 1 | 0
2 | 4 | 38 | 1 | 1 | 0 | 2 | 2 | 1 | 0
2.4 | 4 | 35.3 | 1 | 1 | 0 | 2 | 2 | 1 | 0
2.4 | 4 | 40.1 | 5 | 0 | 0 | 2 | 2 | 1 | 0
1.5 | 4 | 46.2622 | 5 | 0 | 0 | 2 | 2 | 1 | 0
1.5 | 4 | 49.3 | 5 | 1 | 0 | 2 | 2 | 1 | 0
1.5 | 4 | 47.4 | 5 | 1 | 0 | 2 | 2 | 1 | 0
2 | 4 | 42.6 | 4 | 1 | 0 | 2 | 2 | 1 | 0
2 | 4 | 43.5 | 5 | 0 | 0 | 2 | 2 | 1 | 0
3.5 | 6 | 33.3 | 5 | 1 | 0 | 2 | 2 | 1 | 0
3.5 | 6 | 32.349 | 5 | 1 | 0 | 2 | 2 | 1 | 0
1.6 | 4 | 43.5 | 4 | 1 | 0 | 2 | 2 | 1 | 0
1.6 | 4 | 44.2 | 5 | 0 | 0 | 2 | 2 | 1 | 0
2 | 4 | 41.8 | 4 | 1 | 1 | 2 | 2 | 1 | 0
2 | 4 | 42.8 | 5 | 0 | 0 | 2 | 2 | 1 | 0
2 | 4 | 34.7 | 6 | 1 | 0 | 2 | 2 | 1 | 0
2.4 | 4 | 37.2218 | 5 | 0 | 0 | 2 | 2 | 1 | 0
2.4 | 4 | 37.4911 | 1 | 0 | 0 | 2 | 2 | 1 | 0
1.8 | 4 | 41.799 | 6 | 0 | 0 | 2 | 2 | 1 | 0
1.8 | 4 | 43.2609 | 1 | 1 | 0 | 2 | 2 | 1 | 0
1.8 | 4 | 43.7 | 4 | 1 | 0 | 2 | 2 | 1 | 0
1.8 | 4 | 44.8 | 5 | 0 | 0 | 2 | 2 | 1 | 0
2.4 | 4 | 40 | 5 | 1 | 0 | 2 | 2 | 1 | 0
2.4 | 4 | 38.6 | 5 | 0 | 0 | 2 | 2 | 1 | 0
2.4 | 4 | 35.5877 | 4 | 1 | 0 | 2 | 2 | 1 | 0
2 | 4 | 37.5 | 5 | 1 | 0 | 2 | 2 | 0 | 0
2 | 4 | 43.1 | 6 | 0 | 0 | 2 | 2 | 0 | 0
2 | 4 | 41.0456 | 6 | 0 | 0 | 2 | 2 | 0 | 0
2 | 4 | 38.4627 | 6 | 1 | 0 | 2 | 2 | 0 | 0
2 | 4 | 38.2 | 5 | 1 | 0 | 2 | 2 | 0 | 0
2.5 | 4 | 37.071 | 5 | 0 | 0 | 2 | 2 | 0 | 1
2.5 | 4 | 35.9226 | 4 | 1 | 0 | 2 | 2 | 0 | 1
2.5 | 4 | 34.1435 | 5 | 0 | 0 | 2 | 2 | 1 | 0
2.5 | 4 | 32.9103 | 4 | 1 | 0 | 2 | 2 | 1 | 0
2.5 | 4 | 31.8 | 6 | 0 | 0 | 2 | 2 | 1 | 0
2 | 4 | 42.3461 | 6 | 0 | 0 | 2 | 2 | 1 | 0
2 | 4 | 41.5661 | 1 | 1 | 0 | 2 | 2 | 1 | 0
2 | 4 | 41.7078 | 6 | 0 | 0 | 2 | 2 | 1 | 0
2 | 4 | 40.2345 | 1 | 1 | 0 | 2 | 2 | 1 | 0
1.8 | 4 | 43.629 | 4 | 1 | 0 | 2 | 2 | 1 | 0
1.8 | 4 | 44.7393 | 5 | 0 | 0 | 2 | 2 | 1 | 0
2.4 | 4 | 36.1596 | 4 | 1 | 0 | 2 | 2 | 1 | 0
2.4 | 4 | 38.9575 | 5 | 0 | 0 | 2 | 2 | 1 | 0
2.4 | 4 | 40.2796 | 5 | 1 | 0 | 2 | 2 | 1 | 0
2.4 | 4 | 38.7 | 5 | 0 | 0 | 2 | 2 | 1 | 0
2.4 | 4 | 38.7 | 4 | 1 | 0 | 2 | 2 | 1 | 0
2 | 4 | 60.1 | 6 | 0 | 0 | 2 | 2 | 0 | 0
2 | 4 | 58.535 | 6 | 0 | 0 | 2 | 2 | 0 | 0
2.5 | 5 | 39.5714 | 5 | 0 | 0 | 2 | 2 | 1 | 0
2.5 | 5 | 40.0169 | 6 | 0 | 0 | 2 | 2 | 1 | 0
2.5 | 5 | 37.6 | 5 | 1 | 0 | 2 | 2 | 1 | 0
2.5 | 5 | 37.5 | 6 | 0 | 0 | 2 | 2 | 1 | 0
2.4 | 5 | 39.348 | 5 | 1 | 0 | 2 | 2 | 1 | 0
2.5 | 5 | 40.4 | 6 | 0 | 0 | 2 | 2 | 1 | 0
2.5 | 5 | 40.6 | 5 | 1 | 0 | 2 | 2 | 1 | 0
3 | 6 | 34.7286 | 6 | 1 | 0 | 2 | 2 | 1 | 0
3 | 6 | 32.5289 | 6 | 0 | 0 | 2 | 2 | 1 | 0
3 | 6 | 33.7229 | 6 | 1 | 0 | 2 | 2 | 1 | 0
2.4 | 4 | 37.0711 | 4 | 1 | 0 | 2 | 2 | 1 | 0
2.7 | 6 | 35.9 | 5 | 1 | 0 | 2 | 2 | 1 | 0
2 | 4 | 42 | 6 | 0 | 0 | 2 | 2 | 1 | 0
3.2 | 6 | 36.4 | 6 | 1 | 0 | 2 | 2 | 1 | 0
2.9 | 4 | 34.1514 | 4 | 1 | 0 | 2 | 2 | 0 | 0
2.9 | 4 | 35.3237 | 5 | 0 | 0 | 2 | 2 | 0 | 0
3.7 | 5 | 31.8217 | 4 | 1 | 0 | 2 | 2 | 0 | 0
5.3 | 8 | 27.9 | 4 | 1 | 0 | 1 | 1 | 1 | 0
3.7 | 5 | 27 | 4 | 1 | 0 | 2 | 2 | 0 | 0
2.9 | 4 | 34.3 | 4 | 1 | 0 | 2 | 2 | 0 | 0
2.9 | 4 | 35.5 | 5 | 0 | 0 | 2 | 2 | 0 | 0
3.7 | 5 | 31.6 | 4 | 1 | 0 | 2 | 2 | 0 | 0
5.3 | 8 | 27.9 | 4 | 1 | 0 | 1 | 1 | 1 | 0
2.3 | 4 | 32.8232 | 5 | 1 | 1 | 2 | 2 | 0 | 0
2.3 | 4 | 37.7 | 5 | 0 | 1 | 2 | 2 | 0 | 0
4 | 6 | 28.6 | 5 | 0 | 1 | 1 | 1 | 0 | 0
4 | 6 | 28.5 | 5 | 1 | 1 | 1 | 1 | 0 | 0
2.9 | 4 | 34.1796 | 4 | 1 | 0 | 2 | 2 | 0 | 0
2.9 | 4 | 35.2582 | 5 | 0 | 0 | 2 | 2 | 0 | 0
3.7 | 5 | 31.8467 | 4 | 1 | 0 | 2 | 2 | 0 | 0
5.3 | 8 | 27.9 | 4 | 1 | 0 | 1 | 1 | 1 | 0
3.7 | 5 | 27 | 4 | 1 | 0 | 2 | 2 | 0 | 0
2.9 | 4 | 34.3 | 4 | 1 | 0 | 2 | 2 | 0 | 0
2.9 | 4 | 35.5 | 5 | 0 | 0 | 2 | 2 | 0 | 0
3.7 | 5 | 31.6 | 4 | 1 | 0 | 2 | 2 | 0 | 0
5.3 | 8 | 27.9 | 4 | 1 | 0 | 1 | 1 | 1 | 0
2.5 | 4 | 30.1688 | 5 | 1 | 0 | 2 | 2 | 1 | 0
2.5 | 4 | 31.7 | 5 | 0 | 0 | 2 | 2 | 1 | 0
4 | 6 | 27.7366 | 5 | 1 | 0 | 2 | 2 | 1 | 0
4 | 6 | 27.5894 | 6 | 0 | 0 | 2 | 2 | 1 | 0
2.5 | 4 | 30.2 | 5 | 1 | 0 | 2 | 2 | 1 | 0
2.5 | 4 | 31.8 | 5 | 0 | 0 | 2 | 2 | 1 | 0
4 | 6 | 27.7857 | 5 | 1 | 0 | 2 | 2 | 1 | 0
2.7 | 4 | 35.4291 | 4 | 1 | 0 | 2 | 2 | 1 | 0
2.7 | 4 | 36.1463 | 5 | 0 | 0 | 2 | 2 | 1 | 0
4 | 6 | 29.2 | 5 | 1 | 0 | 2 | 2 | 1 | 0
4 | 6 | 25.3 | 6 | 0 | 0 | 2 | 2 | 1 | 0
2.9 | 4 | 32.4 | 4 | 1 | 0 | 2 | 2 | 0 | 0
2.9 | 4 | 34.1 | 5 | 0 | 0 | 2 | 2 | 0 | 0
3.7 | 5 | 31.4112 | 4 | 1 | 0 | 2 | 2 | 0 | 0
5.3 | 8 | 26.6 | 4 | 1 | 0 | 1 | 1 | 1 | 0
3.7 | 5 | 29.7999 | 4 | 1 | 0 | 2 | 2 | 0 | 0
3.7 | 5 | 29.7999 | 4 | 1 | 0 | 2 | 2 | 0 | 0
5.3 | 8 | 26.6 | 4 | 1 | 0 | 1 | 1 | 1 | 0
4 | 6 | 26.2 | 5 | 0 | 1 | 1 | 1 | 0 | 0
4 | 6 | 24.6648 | 5 | 1 | 1 | 1 | 1 | 0 | 0
2.9 | 4 | 32.4 | 4 | 1 | 0 | 2 | 2 | 0 | 0
2.9 | 4 | 34.1 | 5 | 0 | 0 | 2 | 2 | 0 | 0
3.7 | 5 | 31.3858 | 4 | 1 | 0 | 2 | 2 | 0 | 0
5.3 | 8 | 26.6 | 4 | 1 | 0 | 1 | 1 | 1 | 0
3.7 | 5 | 29.7999 | 4 | 1 | 0 | 2 | 2 | 0 | 0
3.7 | 5 | 29.7999 | 4 | 1 | 0 | 2 | 2 | 0 | 0
5.3 | 8 | 26.6 | 4 | 1 | 0 | 1 | 1 | 1 | 0
4 | 6 | 26.82 | 6 | 0 | 0 | 2 | 2 | 1 | 0
4 | 6 | 26.6538 | 5 | 1 | 0 | 2 | 2 | 1 | 0
4 | 6 | 26.3846 | 5 | 1 | 0 | 2 | 2 | 1 | 0
2.7 | 4 | 30.3 | 5 | 0 | 0 | 2 | 2 | 1 | 0
4 | 6 | 28.3 | 5 | 1 | 0 | 2 | 2 | 1 | 0
4 | 6 | 24.4 | 6 | 0 | 0 | 2 | 2 | 1 | 0
4.3 | 6 | 27.8055 | 4 | 1 | 0 | 1 | 1 | 0 | 0
4.8 | 8 | 26.2283 | 4 | 1 | 0 | 1 | 1 | 1 | 0
5.3 | 8 | 29.3708 | 6 | 1 | 0 | 1 | 1 | 1 | 0
6.2 | 8 | 26.1 | 6 | 1 | 0 | 1 | 1 | 1 | 0
6 | 8 | 30.5 | 1 | 0 | 0 | 1 | 1 | 1 | 0
5.3 | 8 | 30.4 | 6 | 1 | 0 | 1 | 1 | 1 | 0
3.7 | 6 | 28.1 | 4 | 1 | 0 | 1 | 1 | 0 | 0
4.7 | 8 | 25.6 | 5 | 1 | 0 | 1 | 1 | 0 | 0
3.7 | 6 | 27.8 | 4 | 1 | 0 | 1 | 1 | 0 | 0
4.7 | 8 | 25.6 | 5 | 1 | 0 | 1 | 1 | 0 | 0
5.7 | 8 | 27.1 | 5 | 1 | 0 | 1 | 1 | 1 | 0
4 | 6 | 27.8 | 5 | 1 | 1 | 1 | 1 | 0 | 0
4.6 | 8 | 29 | 6 | 1 | 1 | 2 | 1 | 0 | 0
5.4 | 8 | 27.0426 | 6 | 1 | 0 | 2 | 1 | 0 | 0
4.6 | 8 | 26.7829 | 4 | 1 | 0 | 1 | 1 | 0 | 0
4.6 | 8 | 28.4633 | 6 | 1 | 1 | 2 | 1 | 0 | 0
4.3 | 6 | 27.8522 | 4 | 1 | 0 | 1 | 1 | 0 | 0
4.8 | 8 | 26.2125 | 4 | 1 | 0 | 1 | 1 | 1 | 0
5.3 | 8 | 29.3645 | 6 | 1 | 0 | 1 | 1 | 1 | 0
6.2 | 8 | 26.1 | 6 | 1 | 0 | 1 | 1 | 1 | 0
6 | 8 | 30.5 | 1 | 0 | 0 | 1 | 1 | 1 | 0
5.3 | 8 | 30.4 | 6 | 1 | 0 | 1 | 1 | 1 | 0
5.6 | 8 | 24.9815 | 5 | 1 | 0 | 2 | 2 | 1 | 0
5.6 | 8 | 25.0089 | 5 | 1 | 0 | 2 | 2 | 1 | 0
4 | 6 | 25.7499 | 5 | 1 | 0 | 2 | 2 | 1 | 0
4.6 | 8 | 28.0212 | 6 | 1 | 0 | 2 | 2 | 1 | 0
5.7 | 8 | 25.5551 | 6 | 1 | 0 | 2 | 2 | 1 | 0
4.3 | 6 | 24.1937 | 4 | 1 | 0 | 1 | 1 | 0 | 0
4.8 | 8 | 24.1496 | 4 | 1 | 0 | 1 | 1 | 1 | 0
5.3 | 8 | 29.0205 | 6 | 1 | 0 | 1 | 1 | 1 | 0
6.2 | 8 | 25.7999 | 6 | 1 | 0 | 1 | 1 | 1 | 0
6 | 8 | 30.2999 | 1 | 0 | 0 | 1 | 1 | 1 | 0
3.7 | 6 | 24.4 | 4 | 1 | 0 | 1 | 1 | 0 | 0
4.7 | 8 | 25.6 | 5 | 1 | 0 | 1 | 1 | 0 | 0
4.7 | 8 | 24.5 | 5 | 1 | 0 | 1 | 1 | 1 | 0
5.7 | 8 | 25.4 | 5 | 1 | 0 | 1 | 1 | 1 | 0
4 | 6 | 25.7535 | 5 | 1 | 1 | 1 | 1 | 0 | 0
4.6 | 8 | 26.6622 | 6 | 1 | 1 | 2 | 1 | 0 | 0
5.4 | 8 | 24.7939 | 6 | 1 | 0 | 2 | 1 | 0 | 0
4.6 | 8 | 27.1061 | 6 | 1 | 0 | 2 | 1 | 0 | 0
4.6 | 8 | 25.2298 | 4 | 1 | 0 | 1 | 1 | 0 | 0
4.3 | 6 | 24.1937 | 4 | 1 | 0 | 1 | 1 | 0 | 0
4.8 | 8 | 24.1534 | 4 | 1 | 0 | 1 | 1 | 1 | 0
5.3 | 8 | 29.0185 | 6 | 1 | 0 | 1 | 1 | 1 | 0
6.2 | 8 | 25.8026 | 6 | 1 | 0 | 1 | 1 | 1 | 0
6 | 8 | 30.2999 | 1 | 0 | 0 | 1 | 1 | 1 | 0
6.2 | 8 | 25.7999 | 6 | 1 | 0 | 1 | 1 | 1 | 0
3.5 | 6 | 28.2 | 5 | 1 | 0 | 2 | 2 | 1 | 1
3.7 | 5 | 25.2 | 5 | 0 | 0 | 2 | 2 | 0 | 0
3.7 | 5 | 25.1 | 4 | 1 | 0 | 2 | 2 | 0 | 0
5.3 | 8 | 22.2999 | 4 | 1 | 0 | 1 | 1 | 1 | 0
5.6 | 8 | 23.061 | 5 | 1 | 0 | 2 | 2 | 1 | 0
5.6 | 8 | 23.1109 | 5 | 1 | 0 | 2 | 2 | 1 | 0
4.6 | 8 | 26.2295 | 6 | 1 | 0 | 2 | 2 | 1 | 0
5.7 | 8 | 23.4318 | 6 | 1 | 0 | 2 | 2 | 1 | 0
5.7 | 8 | 23.9993 | 6 | 1 | 0 | 2 | 2 | 1 | 0
4.3 | 6 | 27.6 | 4 | 1 | 0 | 1 | 1 | 0 | 0
5.3 | 8 | 24.2999 | 4 | 1 | 0 | 1 | 1 | 1 | 0
5.3 | 8 | 23.2999 | 4 | 1 | 0 | 1 | 1 | 1 | 0
5.3 | 8 | 22.7619 | 4 | 1 | 0 | 1 | 1 | 1 | 0
5.3 | 8 | 22.9 | 4 | 1 | 0 | 1 | 1 | 1 | 0
4.3 | 6 | 27.6 | 4 | 1 | 0 | 1 | 1 | 0 | 0
5.3 | 8 | 24.2999 | 4 | 1 | 0 | 1 | 1 | 1 | 0
5.3 | 8 | 23.2999 | 4 | 1 | 0 | 1 | 1 | 1 | 0
5.3 | 8 | 22.7619 | 4 | 1 | 0 | 1 | 1 | 1 | 0
5.3 | 8 | 22.9 | 4 | 1 | 0 | 1 | 1 | 1 | 0
5.3 | 8 | 23.2999 | 4 | 1 | 0 | 1 | 1 | 1 | 0
5.3 | 8 | 22.9 | 4 | 1 | 0 | 1 | 1 | 1 | 0
5.3 | 8 | 23.2999 | 4 | 1 | 0 | 1 | 1 | 1 | 0
5.3 | 8 | 22.9 | 4 | 1 | 0 | 1 | 1 | 1 | 0
2 | 4 | 35 | 4 | 1 | 1 | 2 | 2 | 0 | 0
3.3 | 6 | 33.0988 | 4 | 1 | 0 | 1 | 1 | 0 | 0
3.8 | 6 | 31.9 | 6 | 1 | 0 | 1 | 1 | 0 | 0
4 | 6 | 35.2 | 6 | 1 | 0 | 2 | 2 | 0 | 0
3.3 | 6 | 33.0988 | 4 | 1 | 0 | 1 | 1 | 0 | 0
3.8 | 6 | 31.9 | 6 | 1 | 0 | 1 | 1 | 0 | 0
4 | 6 | 35.2 | 6 | 1 | 0 | 2 | 2 | 0 | 0
3.5 | 6 | 35.5 | 5 | 1 | 0 | 2 | 2 | 1 | 0
3.5 | 6 | 32.4 | 5 | 1 | 0 | 2 | 2 | 1 | 0
3.8 | 6 | 32.4 | 5 | 1 | 0 | 2 | 2 | 1 | 0
3.8 | 6 | 32.4 | 5 | 1 | 0 | 2 | 2 | 1 | 0
2.3 | 4 | 39.2 | 5 | 0 | 0 | 2 | 2 | 1 | 0
2.3 | 4 | 38.1 | 5 | 1 | 0 | 2 | 2 | 1 | 0
3.5 | 6 | 34 | 5 | 1 | 0 | 2 | 2 | 1 | 0
3.8 | 6 | 31.9 | 6 | 1 | 0 | 1 | 1 | 0 | 0
4 | 6 | 35.2 | 6 | 1 | 0 | 2 | 2 | 0 | 0
3.5 | 6 | 29.2 | 5 | 1 | 0 | 2 | 2 | 1 | 0
2.3 | 4 | 34.4 | 5 | 1 | 0 | 2 | 2 | 1 | 1
3.6 | 6 | 33 | 6 | 1 | 0 | 2 | 2 | 1 | 0
6.2 | 8 | 28.4 | 6 | 1 | 0 | 1 | 1 | 1 | 0
6 | 8 | 30.5 | 1 | 0 | 0 | 1 | 1 | 1 | 0
6.2 | 8 | 28.4 | 6 | 1 | 0 | 1 | 1 | 1 | 0
3 | 6 | 34.5 | 6 | 1 | 0 | 2 | 2 | 1 | 0
5.3 | 8 | 28.9935 | 6 | 1 | 0 | 1 | 1 | 1 | 0
6.2 | 8 | 26 | 6 | 1 | 0 | 1 | 1 | 1 | 0
5.3 | 8 | 28.9935 | 6 | 1 | 0 | 1 | 1 | 1 | 0
6.2 | 8 | 26 | 6 | 1 | 0 | 1 | 1 | 1 | 0
5.3 | 8 | 28.9935 | 6 | 1 | 0 | 1 | 1 | 1 | 0
6 | 8 | 30.5 | 1 | 0 | 0 | 1 | 1 | 1 | 0
2.4 | 4 | 45.1 | 6 | 1 | 0 | 2 | 2 | 1 | 0
3 | 6 | 34.5482 | 6 | 1 | 0 | 2 | 2 | 1 | 0
2 | 4 | 40.3 | 4 | 1 | 0 | 2 | 2 | 1 | 0
2 | 4 | 40.6 | 5 | 0 | 0 | 2 | 2 | 1 | 0
2.2 | 4 | 42.3991 | 4 | 1 | 0 | 2 | 2 | 1 | 0
2.2 | 4 | 44.9991 | 5 | 0 | 0 | 2 | 2 | 1 | 0
2.4 | 4 | 41.9 | 5 | 0 | 0 | 2 | 2 | 1 | 0
2.4 | 4 | 41.5 | 4 | 1 | 0 | 2 | 2 | 1 | 0
2.2 | 4 | 42.3991 | 4 | 1 | 0 | 2 | 2 | 1 | 0
2.2 | 4 | 44.9991 | 5 | 0 | 0 | 2 | 2 | 1 | 0
2.4 | 4 | 41.9 | 5 | 0 | 0 | 2 | 2 | 1 | 0
2.4 | 4 | 41.5 | 4 | 1 | 0 | 2 | 2 | 1 | 0
3.6 | 6 | 33 | 6 | 1 | 0 | 2 | 2 | 1 | 0
2.4 | 4 | 34.1 | 4 | 1 | 0 | 2 | 2 | 0 | 0
2.4 | 4 | 35 | 4 | 1 | 0 | 2 | 2 | 1 | 0
3.5 | 6 | 33.2 | 6 | 1 | 0 | 2 | 2 | 0 | 0
3.7 | 6 | 30.5 | 4 | 1 | 0 | 1 | 1 | 0 | 0
4 | 6 | 29.4 | 5 | 1 | 0 | 2 | 2 | 0 | 0
3.5 | 6 | 34.2 | 6 | 1 | 1 | 2 | 2 | 0 | 0
2.5 | 4 | 39.2 | 6 | 1 | 0 | 2 | 2 | 1 | 0
2.5 | 4 | 38.6 | 5 | 0 | 0 | 2 | 2 | 1 | 0
3 | 6 | 34.8 | 6 | 1 | 0 | 2 | 2 | 1 | 0
2.5 | 4 | 42.9 | 1 | 0 | 0 | 2 | 2 | 1 | 0
5.4 | 8 | 27 | 6 | 1 | 0 | 2 | 1 | 0 | 0
4 | 6 | 27.8 | 5 | 1 | 1 | 1 | 1 | 0 | 0
4.6 | 8 | 29 | 6 | 1 | 1 | 2 | 1 | 0 | 0
3.5 | 6 | 34.2 | 6 | 1 | 1 | 2 | 2 | 0 | 0
3.6 | 6 | 33 | 6 | 1 | 0 | 2 | 2 | 1 | 0
5.3 | 8 | 28.9935 | 6 | 1 | 0 | 1 | 1 | 1 | 0
6.2 | 8 | 28.4 | 6 | 1 | 0 | 1 | 1 | 1 | 0
6 | 8 | 30.5 | 1 | 0 | 0 | 1 | 1 | 1 | 0
5.3 | 8 | 28.9935 | 6 | 1 | 0 | 1 | 1 | 1 | 0
6.2 | 8 | 28.4 | 6 | 1 | 0 | 1 | 1 | 1 | 0
6.2 | 8 | 26 | 6 | 1 | 0 | 1 | 1 | 1 | 0
2.4 | 4 | 45.1 | 6 | 1 | 0 | 2 | 2 | 1 | 0
3 | 6 | 34.5482 | 6 | 1 | 0 | 2 | 2 | 1 | 0
3.5 | 6 | 38.3 | 5 | 1 | 0 | 2 | 2 | 1 | 1
2.4 | 4 | 39.2 | 5 | 1 | 0 | 2 | 2 | 1 | 1
2.4 | 4 | 34.3 | 5 | 1 | 0 | 2 | 2 | 1 | 1
2.4 | 4 | 31.9 | 5 | 0 | 0 | 2 | 2 | 1 | 1
3.5 | 6 | 31.9475 | 5 | 1 | 0 | 2 | 2 | 1 | 1
2.4 | 4 | 38.6 | 6 | 1 | 0 | 2 | 2 | 1 | 0
2.4 | 4 | 36.7 | 6 | 0 | 0 | 2 | 2 | 1 | 0
3.5 | 6 | 36.4 | 6 | 1 | 0 | 2 | 2 | 1 | 0
2.4 | 4 | 41.6 | 6 | 0 | 0 | 2 | 2 | 1 | 0
2.4 | 4 | 43.2286 | 6 | 1 | 0 | 2 | 2 | 1 | 0
3.8 | 6 | 32.5 | 6 | 1 | 0 | 2 | 2 | 1 | 0
3.5 | 6 | 31.4961 | 7 | 1 | 0 | 2 | 2 | 1 | 0
5.6 | 8 | 24.2 | 5 | 1 | 0 | 2 | 2 | 1 | 0
3.7 | 6 | 27.2 | 5 | 1 | 0 | 1 | 1 | 0 | 0
5.7 | 8 | 27.1 | 5 | 1 | 0 | 1 | 1 | 1 | 0
2 | 4 | 40.2397 | 5 | 0 | 0 | 2 | 2 | 1 | 0
2 | 4 | 38 | 1 | 1 | 0 | 2 | 2 | 1 | 0
2.4 | 4 | 39.2 | 5 | 0 | 0 | 2 | 2 | 1 | 0
2.4 | 4 | 34.7 | 1 | 1 | 0 | 2 | 2 | 1 | 0
3.7 | 6 | 28.8 | 5 | 1 | 0 | 1 | 1 | 0 | 0
5.7 | 8 | 27.1 | 5 | 1 | 0 | 1 | 1 | 1 | 0
3.7 | 6 | 30.5 | 4 | 1 | 0 | 1 | 1 | 0 | 0
2 | 4 | 40.2397 | 5 | 0 | 0 | 2 | 2 | 1 | 0
2 | 4 | 38 | 1 | 1 | 0 | 2 | 2 | 1 | 0
2.4 | 4 | 39.2 | 5 | 0 | 0 | 2 | 2 | 1 | 0
2.4 | 4 | 34.7 | 1 | 1 | 0 | 2 | 2 | 1 | 0
3.8 | 6 | 28.2 | 4 | 1 | 0 | 1 | 1 | 0 | 0
3.8 | 6 | 29.5 | 5 | 1 | 0 | 2 | 2 | 1 | 0
4.6 | 8 | 29.9 | 6 | 1 | 0 | 2 | 2 | 1 | 0
2 | 4 | 34.5 | 4 | 1 | 0 | 2 | 2 | 1 | 0
2 | 4 | 35.3 | 5 | 0 | 0 | 2 | 2 | 1 | 0
2.7 | 6 | 32.7 | 4 | 1 | 0 | 2 | 2 | 0 | 0
3.5 | 6 | 34.5 | 6 | 1 | 0 | 2 | 2 | 1 | 0
3.5 | 6 | 39.0959 | 1 | 0 | 0 | 2 | 2 | 1 | 0
3.5 | 6 | 32.2 | 6 | 1 | 1 | 2 | 2 | 1 | 0
3.5 | 6 | 34.2 | 6 | 1 | 1 | 2 | 2 | 0 | 0
5.4 | 8 | 27 | 6 | 1 | 0 | 2 | 1 | 0 | 0
2.3 | 4 | 34.7 | 6 | 1 | 0 | 2 | 2 | 1 | 0
2.5 | 4 | 38.6 | 5 | 1 | 0 | 2 | 2 | 1 | 0
3.7 | 6 | 30.5 | 6 | 1 | 0 | 2 | 2 | 1 | 0
2.5 | 4 | 38.6 | 5 | 0 | 0 | 2 | 2 | 1 | 0
2.5 | 4 | 39.2 | 6 | 1 | 0 | 2 | 2 | 1 | 0
3 | 6 | 34.8 | 6 | 1 | 0 | 2 | 2 | 1 | 0
2.5 | 4 | 42.9 | 1 | 0 | 0 | 2 | 2 | 1 | 0
3.5 | 6 | 30.6 | 7 | 1 | 0 | 2 | 2 | 1 | 0
3.5 | 6 | 28.7 | 7 | 1 | 0 | 2 | 2 | 1 | 0
2.5 | 4 | 39.2 | 6 | 1 | 0 | 2 | 2 | 1 | 0
3 | 6 | 34.8 | 6 | 1 | 1 | 2 | 2 | 1 | 0
2.5 | 4 | 42.9 | 1 | 0 | 0 | 2 | 2 | 1 | 0
4 | 6 | 27.8 | 5 | 1 | 1 | 1 | 1 | 0 | 0
4.6 | 8 | 29 | 6 | 1 | 1 | 2 | 1 | 0 | 0
2.4 | 4 | 37.9764 | 1 | 0 | 0 | 2 | 2 | 1 | 0
3 | 6 | 35.2887 | 6 | 1 | 0 | 2 | 2 | 0 | 1
3.8 | 6 | 29.8099 | 4 | 1 | 0 | 2 | 2 | 0 | 1
5.6 | 8 | 24.9477 | 5 | 1 | 0 | 2 | 2 | 1 | 0
5.6 | 8 | 25.1952 | 5 | 1 | 0 | 2 | 2 | 1 | 0
3.5 | 6 | 32.4076 | 1 | 1 | 0 | 2 | 2 | 1 | 0
4 | 6 | 29.9 | 5 | 1 | 0 | 2 | 2 | 1 | 0
4 | 6 | 30.9375 | 5 | 1 | 0 | 2 | 2 | 1 | 0
2.5 | 4 | 38.0299 | 1 | 1 | 0 | 2 | 2 | 1 | 0
4 | 6 | 28.0488 | 6 | 0 | 0 | 2 | 2 | 1 | 0
4 | 6 | 28.6549 | 5 | 1 | 0 | 2 | 2 | 1 | 0
3.6 | 6 | 33 | 6 | 1 | 0 | 2 | 2 | 1 | 0
2.4 | 4 | 37 | 4 | 1 | 0 | 2 | 2 | 1 | 0
3.6 | 6 | 33 | 6 | 1 | 0 | 2 | 2 | 1 | 0
3.6 | 6 | 33.2 | 6 | 1 | 0 | 2 | 2 | 1 | 0
2.4 | 4 | 45.3 | 4 | 1 | 0 | 2 | 2 | 1 | 0
2.4 | 4 | 35.8103 | 5 | 0 | 0 | 2 | 2 | 1 | 0
2.4 | 4 | 34.2831 | 4 | 1 | 0 | 2 | 2 | 1 | 0
3.2 | 6 | 33.7628 | 5 | 1 | 0 | 2 | 2 | 1 | 0
2.7 | 4 | 31.7 | 4 | 1 | 0 | 2 | 2 | 1 | 0
4 | 6 | 31.4 | 5 | 1 | 0 | 2 | 2 | 1 | 0
4 | 6 | 30.2 | 5 | 1 | 0 | 2 | 2 | 1 | 0
2.7 | 4 | 37.8 | 6 | 1 | 0 | 2 | 2 | 1 | 0
3.5 | 6 | 33.1 | 5 | 1 | 0 | 2 | 2 | 1 | 0
2.5 | 4 | 39.7 | 4 | 1 | 0 | 2 | 2 | 1 | 0
3.5 | 6 | 37.3499 | 5 | 1 | 0 | 2 | 2 | 1 | 0
4.6 | 8 | 26.5484 | 6 | 1 | 0 | 2 | 2 | 1 | 0
5.7 | 8 | 25.6179 | 6 | 1 | 0 | 2 | 2 | 1 | 0
2.7 | 4 | 40.6 | 6 | 1 | 0 | 2 | 2 | 1 | 0
3.5 | 6 | 36.6 | 6 | 1 | 0 | 2 | 2 | 1 | 0
2 | 4 | 34.1 | 6 | 0 | 0 | 2 | 2 | 1 | 0
2 | 4 | 36.2 | 6 | 0 | 0 | 2 | 2 | 1 | 0
3.2 | 6 | 36.4 | 6 | 1 | 0 | 2 | 2 | 1 | 0
3.2 | 6 | 29.7 | 6 | 1 | 0 | 2 | 2 | 1 | 0
3.5 | 6 | 28.7 | 6 | 1 | 0 | 2 | 2 | 1 | 1
2.3 | 4 | 31.9 | 5 | 1 | 0 | 2 | 2 | 1 | 1
3.7 | 6 | 31.6 | 6 | 1 | 0 | 2 | 2 | 1 | 1
3.2 | 6 | 30.7 | 6 | 0 | 0 | 2 | 2 | 1 | 1
3 | 6 | 33.2 | 6 | 0 | 0 | 2 | 2 | 0 | 0
3.6 | 6 | 26.1066 | 6 | 0 | 0 | 2 | 2 | 1 | 0
4.2 | 8 | 24.6 | 6 | 1 | 0 | 2 | 2 | 1 | 0
4.4 | 8 | 26.6 | 7 | 1 | 0 | 2 | 2 | 1 | 0
3 | 6 | 33 | 6 | 1 | 0 | 2 | 2 | 1 | 1
3 | 6 | 33.6 | 6 | 0 | 0 | 2 | 2 | 1 | 1
3 | 6 | 29.6 | 6 | 1 | 0 | 2 | 2 | 1 | 1
3 | 6 | 36.559 | 6 | 1 | 0 | 2 | 2 | 0 | 0
4.8 | 8 | 26.7946 | 6 | 1 | 0 | 2 | 2 | 1 | 1
4.4 | 8 | 23.1521 | 6 | 1 | 0 | 2 | 2 | 1 | 0
3 | 6 | 29.5 | 6 | 1 | 0 | 2 | 2 | 1 | 0
4.4 | 8 | 24.9 | 6 | 1 | 0 | 2 | 2 | 1 | 0
4.4 | 8 | 23.1521 | 6 | 1 | 0 | 2 | 2 | 1 | 0
3.6 | 6 | 30.9 | 6 | 1 | 0 | 2 | 2 | 1 | 0
6.2 | 8 | 27.4 | 6 | 1 | 0 | 1 | 1 | 1 | 0
2.8 | 6 | 30.2993 | 6 | 1 | 0 | 2 | 2 | 1 | 0
3 | 6 | 31.3 | 6 | 1 | 0 | 2 | 2 | 1 | 0
2.4 | 4 | 40.3 | 6 | 1 | 0 | 2 | 2 | 1 | 0
3 | 6 | 33.1 | 6 | 1 | 0 | 2 | 2 | 1 | 0
5.3 | 8 | 29 | 6 | 1 | 0 | 1 | 1 | 1 | 0
6 | 8 | 30.2999 | 1 | 0 | 0 | 1 | 1 | 1 | 0
3.6 | 6 | 31.6 | 6 | 1 | 0 | 2 | 2 | 1 | 0
3.5 | 6 | 31.9 | 6 | 1 | 0 | 2 | 2 | 0 | 0
3.7 | 6 | 28.5 | 4 | 1 | 0 | 1 | 1 | 0 | 0
4 | 6 | 28.4 | 5 | 1 | 0 | 2 | 2 | 0 | 0
3.5 | 6 | 31.4 | 6 | 1 | 1 | 2 | 2 | 0 | 0
2.5 | 4 | 36.0307 | 6 | 1 | 0 | 2 | 2 | 1 | 0
3 | 6 | 31.3917 | 6 | 1 | 0 | 2 | 2 | 1 | 0
2.5 | 4 | 37.9 | 1 | 0 | 0 | 2 | 2 | 1 | 0
5.4 | 8 | 23.8983 | 6 | 1 | 1 | 2 | 1 | 0 | 0
4 | 6 | 25.7535 | 5 | 1 | 1 | 1 | 1 | 0 | 0
4.6 | 8 | 26.6622 | 6 | 1 | 1 | 2 | 1 | 0 | 0
3.5 | 6 | 30.3805 | 6 | 1 | 1 | 2 | 2 | 0 | 0
3.5 | 6 | 30.2 | 6 | 1 | 1 | 2 | 2 | 1 | 0
3.6 | 6 | 31.6 | 6 | 1 | 0 | 2 | 2 | 1 | 0
5.3 | 8 | 29 | 6 | 1 | 0 | 1 | 1 | 1 | 0
6 | 8 | 30.2999 | 1 | 0 | 0 | 1 | 1 | 1 | 0
6.2 | 8 | 27.4 | 6 | 1 | 0 | 1 | 1 | 1 | 0
2.4 | 4 | 40.3 | 6 | 1 | 0 | 2 | 2 | 1 | 0
3 | 6 | 33.1 | 6 | 1 | 0 | 2 | 2 | 1 | 0
3.5 | 6 | 34.6 | 5 | 1 | 0 | 2 | 2 | 1 | 1
2.4 | 4 | 37.7098 | 5 | 1 | 0 | 2 | 2 | 1 | 1
2.4 | 4 | 31.3 | 5 | 0 | 0 | 2 | 2 | 1 | 1
2.4 | 4 | 33.5 | 5 | 1 | 0 | 2 | 2 | 1 | 1
3.5 | 6 | 30.5 | 5 | 1 | 0 | 2 | 2 | 1 | 1
3.7 | 5 | 25.2 | 5 | 0 | 0 | 2 | 2 | 0 | 0
3.7 | 5 | 25.1 | 4 | 1 | 0 | 2 | 2 | 0 | 0
5.3 | 8 | 22.2999 | 4 | 1 | 0 | 1 | 1 | 1 | 0
2.4 | 4 | 37.6 | 6 | 1 | 0 | 2 | 2 | 1 | 0
3.5 | 6 | 36 | 6 | 1 | 0 | 2 | 2 | 1 | 0
2.4 | 4 | 39.2041 | 6 | 1 | 0 | 2 | 2 | 1 | 0
2.4 | 4 | 38.6 | 6 | 0 | 0 | 2 | 2 | 1 | 0
3.8 | 6 | 31.1 | 6 | 1 | 0 | 2 | 2 | 1 | 0
3.5 | 6 | 29.7734 | 7 | 1 | 0 | 2 | 2 | 1 | 0
5 | 8 | 27.2511 | 7 | 1 | 0 | 2 | 2 | 1 | 1
5.6 | 8 | 23.6 | 5 | 1 | 0 | 2 | 2 | 1 | 0
3.7 | 6 | 26.6 | 5 | 1 | 0 | 1 | 1 | 0 | 0
5.7 | 8 | 26 | 5 | 1 | 0 | 1 | 1 | 1 | 0
2.4 | 4 | 38.6 | 5 | 0 | 0 | 2 | 2 | 1 | 0
2.4 | 4 | 33.6 | 1 | 1 | 0 | 2 | 2 | 1 | 0
3.7 | 6 | 27.5 | 5 | 1 | 0 | 1 | 1 | 0 | 0
5.7 | 8 | 26 | 5 | 1 | 0 | 1 | 1 | 1 | 0
6.1 | 8 | 20.9 | 5 | 1 | 0 | 1 | 1 | 0 | 0
3.7 | 6 | 28.5 | 4 | 1 | 0 | 1 | 1 | 0 | 0
2.4 | 4 | 38.6 | 5 | 0 | 0 | 2 | 2 | 1 | 0
2.4 | 4 | 33.6 | 1 | 1 | 0 | 2 | 2 | 1 | 0
2.4 | 4 | 33.6 | 1 | 1 | 0 | 2 | 2 | 1 | 0
3.8 | 6 | 26.163 | 6 | 1 | 0 | 1 | 1 | 0 | 0
3.8 | 6 | 26.5632 | 4 | 1 | 0 | 1 | 1 | 0 | 0
3.8 | 6 | 29.2986 | 5 | 1 | 0 | 2 | 2 | 1 | 0
4.6 | 8 | 28.4 | 6 | 1 | 0 | 2 | 2 | 1 | 0
2 | 4 | 33.4 | 5 | 0 | 0 | 2 | 2 | 1 | 0
2.7 | 6 | 31.3 | 4 | 1 | 0 | 2 | 2 | 0 | 0
3.2 | 6 | 30.347 | 6 | 1 | 0 | 2 | 2 | 1 | 1
5 | 8 | 23.8204 | 6 | 1 | 0 | 2 | 2 | 1 | 1
5 | 8 | 24.5722 | 6 | 1 | 0 | 2 | 2 | 1 | 0
5 | 8 | 25.5082 | 6 | 1 | 0 | 2 | 2 | 1 | 1
5 | 8 | 23.5743 | 6 | 1 | 0 | 2 | 2 | 1 | 0
5 | 8 | 24.7928 | 6 | 1 | 0 | 2 | 2 | 1 | 1
4.6 | 8 | 28.3 | 6 | 1 | 0 | 2 | 2 | 1 | 0
5.7 | 8 | 24.1491 | 6 | 1 | 0 | 2 | 2 | 1 | 0
3.5 | 6 | 33.7937 | 6 | 1 | 0 | 2 | 2 | 1 | 0
3.5 | 6 | 38.7193 | 1 | 0 | 0 | 2 | 2 | 1 | 0
3.5 | 6 | 29.9849 | 6 | 1 | 1 | 2 | 2 | 1 | 0
3.5 | 6 | 30.2 | 6 | 1 | 1 | 2 | 2 | 1 | 0
3.5 | 6 | 31.4 | 6 | 1 | 1 | 2 | 2 | 0 | 0
2.3 | 4 | 31.7 | 6 | 1 | 0 | 2 | 2 | 1 | 0
3.7 | 6 | 28.7 | 6 | 1 | 0 | 2 | 2 | 1 | 0
2.5 | 4 | 37 | 6 | 1 | 0 | 2 | 2 | 1 | 0
3 | 6 | 32.1 | 6 | 1 | 0 | 2 | 2 | 1 | 0
2.5 | 4 | 37.9 | 1 | 0 | 0 | 2 | 2 | 1 | 0
5.4 | 8 | 20.7 | 5 | 1 | 0 | 2 | 1 | 1 | 0
5.5 | 8 | 20.1 | 7 | 1 | 0 | 2 | 2 | 1 | 0
3 | 6 | 31.5 | 7 | 1 | 0 | 2 | 2 | 1 | 0
4.7 | 8 | 23.8 | 7 | 1 | 0 | 2 | 2 | 1 | 0
5.5 | 8 | 23.2 | 7 | 1 | 0 | 2 | 2 | 1 | 0
3.5 | 6 | 28.6683 | 7 | 1 | 0 | 2 | 2 | 1 | 0
3.5 | 6 | 27.3 | 7 | 1 | 0 | 2 | 2 | 1 | 0
3 | 6 | 34.4 | 7 | 1 | 0 | 2 | 2 | 1 | 0
5.5 | 8 | 24.6 | 7 | 1 | 0 | 2 | 2 | 1 | 0
6.3 | 8 | 19.7 | 7 | 1 | 0 | 2 | 2 | 1 | 0
3.5 | 6 | 33.7 | 8 | 0 | 0 | 2 | 2 | 1 | 0
3.5 | 6 | 25.8 | 7 | 1 | 0 | 2 | 2 | 1 | 0
3 | 6 | 33.3 | 7 | 1 | 0 | 2 | 2 | 1 | 0
2.5 | 4 | 36.0307 | 6 | 1 | 0 | 2 | 2 | 1 | 0
3 | 6 | 31.3917 | 6 | 1 | 0 | 2 | 2 | 1 | 0
2.5 | 4 | 37.9 | 1 | 0 | 0 | 2 | 2 | 1 | 0
4 | 6 | 25.7535 | 5 | 1 | 1 | 1 | 1 | 0 | 0
4.6 | 8 | 26.6622 | 6 | 1 | 1 | 2 | 1 | 0 | 0
2.4 | 4 | 35.2418 | 1 | 0 | 0 | 2 | 2 | 1 | 0
3 | 6 | 32.9548 | 6 | 1 | 0 | 2 | 2 | 0 | 1
3.8 | 6 | 26.9 | 4 | 1 | 0 | 2 | 2 | 0 | 1
5.6 | 8 | 24.1924 | 5 | 1 | 0 | 2 | 2 | 1 | 0
5.6 | 8 | 24.1491 | 5 | 1 | 0 | 2 | 2 | 1 | 0
3.5 | 6 | 31.7082 | 1 | 1 | 0 | 2 | 2 | 1 | 0
4 | 6 | 27.234 | 5 | 1 | 0 | 2 | 2 | 1 | 0
5.6 | 8 | 24.2996 | 5 | 1 | 0 | 2 | 2 | 1 | 0
2.5 | 4 | 35.8606 | 1 | 1 | 0 | 2 | 2 | 1 | 0
4 | 6 | 27.1846 | 6 | 0 | 0 | 2 | 2 | 1 | 0
4 | 6 | 27.5665 | 5 | 1 | 0 | 2 | 2 | 1 | 0
3.6 | 6 | 27.5811 | 6 | 1 | 0 | 2 | 2 | 1 | 1
3.6 | 6 | 28.1127 | 6 | 0 | 0 | 2 | 2 | 1 | 1
4.8 | 8 | 25.56 | 6 | 1 | 0 | 2 | 2 | 1 | 1
4.8 | 8 | 23.578 | 6 | 0 | 0 | 2 | 2 | 1 | 1
4.8 | 8 | 26.388 | 6 | 1 | 0 | 2 | 2 | 1 | 1
4.8 | 8 | 23.578 | 6 | 0 | 0 | 2 | 2 | 1 | 1
4.8 | 8 | 25.7761 | 6 | 1 | 0 | 2 | 2 | 1 | 1
4.8 | 8 | 25.7761 | 6 | 1 | 0 | 2 | 2 | 1 | 1
4.8 | 8 | 25.7761 | 6 | 1 | 0 | 2 | 2 | 1 | 1
3.6 | 6 | 31.6 | 6 | 1 | 0 | 2 | 2 | 1 | 0
3.5 | 6 | 32.2 | 6 | 1 | 0 | 1 | 1 | 1 | 0
3.6 | 6 | 32.1 | 6 | 1 | 0 | 2 | 2 | 1 | 0
3.6 | 6 | 32.6 | 6 | 1 | 0 | 2 | 2 | 1 | 0
2.5 | 4 | 37.071 | 5 | 0 | 0 | 2 | 2 | 0 | 1
2.5 | 4 | 35.9226 | 4 | 1 | 0 | 2 | 2 | 0 | 1
2.5 | 4 | 32.9103 | 4 | 1 | 0 | 2 | 2 | 1 | 0
2.5 | 4 | 40.0816 | 1 | 1 | 0 | 2 | 2 | 0 | 1
2.5 | 4 | 37.0574 | 6 | 0 | 0 | 2 | 2 | 0 | 1
3.6 | 6 | 34.2708 | 5 | 1 | 0 | 2 | 2 | 0 | 1
3.6 | 6 | 29.5 | 5 | 1 | 0 | 2 | 2 | 0 | 1
2.4 | 4 | 34.2513 | 5 | 0 | 0 | 2 | 2 | 1 | 0
2.4 | 4 | 32.2765 | 4 | 1 | 0 | 2 | 2 | 1 | 0
3.2 | 6 | 32.2747 | 5 | 1 | 0 | 2 | 2 | 1 | 0
4 | 6 | 30 | 5 | 1 | 0 | 2 | 2 | 1 | 0
4 | 6 | 30 | 5 | 1 | 0 | 2 | 2 | 1 | 0
4 | 6 | 28.9182 | 5 | 1 | 0 | 2 | 2 | 1 | 0
4 | 6 | 26.8137 | 6 | 0 | 0 | 2 | 2 | 1 | 0
3.5 | 6 | 31.3 | 5 | 1 | 0 | 2 | 2 | 1 | 0
3.3 | 6 | 34.9989 | 1 | 0 | 0 | 2 | 2 | 1 | 0
5.7 | 8 | 24.7491 | 6 | 1 | 0 | 2 | 2 | 1 | 0
2.5 | 4 | 38.3778 | 4 | 1 | 0 | 2 | 2 | 1 | 0
3.5 | 6 | 35.7494 | 5 | 1 | 0 | 2 | 2 | 1 | 0
4.6 | 8 | 24.8718 | 6 | 1 | 0 | 2 | 2 | 1 | 0
5.7 | 8 | 24.5 | 6 | 1 | 0 | 2 | 2 | 1 | 0
5.7 | 8 | 24.2206 | 6 | 1 | 0 | 2 | 2 | 1 | 0
2.7 | 4 | 38.7 | 6 | 1 | 0 | 2 | 2 | 1 | 0
3.5 | 6 | 35 | 6 | 1 | 0 | 2 | 2 | 1 | 0
2 | 4 | 33.3 | 6 | 0 | 0 | 2 | 2 | 1 | 0
3 | 6 | 34.4 | 6 | 0 | 0 | 2 | 2 | 0 | 0
3.6 | 6 | 26.1066 | 6 | 0 | 0 | 2 | 2 | 1 | 0
3 | 6 | 29.7892 | 6 | 1 | 0 | 2 | 2 | 1 | 0
3.2 | 6 | 30.4926 | 6 | 1 | 0 | 2 | 2 | 1 | 0
3 | 6 | 29.7892 | 6 | 1 | 0 | 2 | 2 | 1 | 0
3.2 | 6 | 30.4926 | 6 | 1 | 0 | 2 | 2 | 1 | 0
3.2 | 6 | 29.7431 | 6 | 1 | 0 | 2 | 2 | 1 | 0
4.4 | 8 | 26.2 | 6 | 1 | 0 | 2 | 2 | 1 | 0

## Ans 2
X | Y | x^2 | xy | yhat = a+b*X | sum of x | 3882.7
4.7 | 28.0198 | 22.09 | 131.6931 | 29.316 | sum of y | 38420.0834
4.7 | 25.6094 | 22.09 | 120.3642 | 29.316 | sum of xy | 126227.6925
4.2 | 26.8 | 17.64 | 112.56 | 31.576 | sum of x^2 | 15504.37
4.2 | 25.0451 | 17.64 | 105.1894 | 31.576 | (sum of x)^2 | 15075359.29
5.2 | 24.8 | 27.04 | 128.96 | 27.056
5.2 | 23.9 | 27.04 | 124.28 | 27.056
2 | 39.7256 | 4 | 79.4512 | 41.52
6 | 24.4 | 36 | 146.4 | 23.44
3 | 39.7103 | 9 | 119.1309 | 37
3 | 38.7896 | 9 | 116.3688 | 37
3 | 33.6296 | 9 | 100.8888 | 37
3 | 35.2678 | 9 | 105.8034 | 37 | a = (38420.08 * 15504.37) - (3882.7 * 126227.7)/ ((1107 * 15504.37) - (15075359.29)
8 | 17.8 | 64 | 142.4 | 14.4 | a = 50.56
6.2 | 27.1 | 38.44 | 168.02 | 22.536
6.2 | 34.3493 | 38.44 | 212.9657 | 22.536 | b = | (1107 * 126227.7) - (3882.7 * 38420.08) / (1107 * 15504.37) - (15075359.29)
6.2 | 35.8 | 38.44 | 221.96 | 22.536 | b = -4.52
7 | 33.7 | 49 | 235.9 | 18.92
8.4 | 30 | 70.56 | 252 | 12.592
8.4 | 30 | 70.56 | 252 | 12.592
4.5 | 24.3499 | 20.25 | 109.5746 | 30.22
5.7 | 20.99 | 32.49 | 119.643 | 24.796
5.7 | 21.1 | 32.49 | 120.27 | 24.796
5.2 | 25.4 | 27.04 | 132.08 | 27.056
5.2 | 24 | 27.04 | 124.8 | 27.056
5.2 | 25.4 | 27.04 | 132.08 | 27.056
5.2 | 22.6 | 27.04 | 117.52 | 27.056
6.5 | 17.5 | 42.25 | 113.75 | 21.18
6.5 | 19.9 | 42.25 | 129.35 | 21.18
6.5 | 19.9 | 42.25 | 129.35 | 21.18
6.5 | 17.5 | 42.25 | 113.75 | 21.18
6.5 | 19.9 | 42.25 | 129.35 | 21.18
1.8 | 37.62 | 3.24 | 67.716 | 42.424
1.8 | 37.0028 | 3.24 | 66.605 | 42.424
2 | 38.9959 | 4 | 77.9918 | 41.52
2 | 39 | 4 | 78 | 41.52
2 | 38.512 | 4 | 77.024 | 41.52
5.5 | 29.3 | 30.25 | 161.15 | 25.7
3 | 35.9 | 9 | 107.7 | 37
3.5 | 36.2 | 12.25 | 126.7 | 34.74
3.5 | 34.5 | 12.25 | 120.75 | 34.74
3.5 | 34.7927 | 12.25 | 121.7745 | 34.74
5.5 | 30.8 | 30.25 | 169.4 | 25.7
1 | 57.8 | 1 | 57.8 | 46.04
1 | 57.8 | 1 | 57.8 | 46.04
3.7 | 35.9802 | 13.69 | 133.1267 | 33.836
3.7 | 36.9 | 13.69 | 136.53 | 33.836
3.7 | 34.5832 | 13.69 | 127.9578 | 33.836
3.7 | 34.9 | 13.69 | 129.13 | 33.836
2 | 37.5 | 4 | 75 | 41.52
2 | 40 | 4 | 80 | 41.52
2.4 | 33.6 | 5.76 | 80.64 | 39.712
2.4 | 36.4 | 5.76 | 87.36 | 39.712
3.8 | 28.5532 | 14.44 | 108.5022 | 33.384
3.8 | 27.372 | 14.44 | 104.0136 | 33.384
2.9 | 37.3296 | 8.41 | 108.2558 | 37.452
2.9 | 41.3608 | 8.41 | 119.9463 | 37.452
3.4 | 36.7299 | 11.56 | 124.8817 | 35.192
3.4 | 40.9978 | 11.56 | 139.3925 | 35.192
2.9 | 37.3296 | 8.41 | 108.2558 | 37.452
2.9 | 41.3608 | 8.41 | 119.9463 | 37.452
3.4 | 36.7299 | 11.56 | 124.8817 | 35.192
3.4 | 40.9978 | 11.56 | 139.3925 | 35.192
2 | 37.5 | 4 | 75 | 41.52
2 | 40 | 4 | 80 | 41.52
2.4 | 36.4 | 5.76 | 87.36 | 39.712
2.4 | 33.6 | 5.76 | 80.64 | 39.712
4.2 | 27.471 | 17.64 | 115.3782 | 31.576
5.9 | 23.6523 | 34.81 | 139.5486 | 23.892
5.9 | 27.2408 | 34.81 | 160.7207 | 23.892
5.9 | 22.9258 | 34.81 | 135.2622 | 23.892
5.9 | 24.6983 | 34.81 | 145.72 | 23.892
4.3 | 26.1157 | 18.49 | 112.2975 | 31.124
5 | 32.8808 | 25 | 164.404 | 27.96
5 | 30.3378 | 25 | 151.689 | 27.96
5 | 30.8027 | 25 | 154.0135 | 27.96
4.3 | 31.6 | 18.49 | 135.88 | 31.124
3.5 | 35.5 | 12.25 | 124.25 | 34.74
1.6 | 51.6555 | 2.56 | 82.6488 | 43.328
1.6 | 47.2025 | 2.56 | 75.524 | 43.328
1.6 | 52 | 2.56 | 83.2 | 43.328
1.6 | 47.2025 | 2.56 | 75.524 | 43.328
1.6 | 44.5714 | 2.56 | 71.3142 | 43.328
1.6 | 47.7592 | 2.56 | 76.4147 | 43.328
1.6 | 44.5714 | 2.56 | 71.3142 | 43.328
1.6 | 47.7592 | 2.56 | 76.4147 | 43.328
1.6 | 46.5047 | 2.56 | 74.4075 | 43.328
1.6 | 46.5047 | 2.56 | 74.4075 | 43.328
2.4 | 36.2628 | 5.76 | 87.0307 | 39.712
3.8 | 33.2 | 14.44 | 126.16 | 33.384
3.6 | 35.2427 | 12.96 | 126.8737 | 34.288
3.6 | 37.6908 | 12.96 | 135.6869 | 34.288
3.6 | 34.8754 | 12.96 | 125.5514 | 34.288
3.6 | 36.7563 | 12.96 | 132.3227 | 34.288
3.6 | 34.8754 | 12.96 | 125.5514 | 34.288
3.6 | 36.4395 | 12.96 | 131.1822 | 34.288
3.6 | 34.8754 | 12.96 | 125.5514 | 34.288
3.6 | 36.4395 | 12.96 | 131.1822 | 34.288
3.8 | 34.5148 | 14.44 | 131.1562 | 33.384
3.8 | 36.013 | 14.44 | 136.8494 | 33.384
3.8 | 34.5148 | 14.44 | 131.1562 | 33.384
3.8 | 37.0769 | 14.44 | 140.8922 | 33.384
3.8 | 34.5148 | 14.44 | 131.1562 | 33.384
3.8 | 37.0769 | 14.44 | 140.8922 | 33.384
3.6 | 35.2427 | 12.96 | 126.8737 | 34.288
3.6 | 37.6908 | 12.96 | 135.6869 | 34.288
3.8 | 35.3594 | 14.44 | 134.3657 | 33.384
3.8 | 36.9347 | 14.44 | 140.3519 | 33.384
3.8 | 36.9347 | 14.44 | 140.3519 | 33.384
3.8 | 35.3594 | 14.44 | 134.3657 | 33.384
3.8 | 33.8482 | 14.44 | 128.6232 | 33.384
3.8 | 33.1649 | 14.44 | 126.0266 | 33.384
3.8 | 34.255 | 14.44 | 130.169 | 33.384
3.8 | 33.2357 | 14.44 | 126.2957 | 33.384
3.8 | 33.8482 | 14.44 | 128.6232 | 33.384
3.8 | 34.255 | 14.44 | 130.169 | 33.384
2.5 | 39.7267 | 6.25 | 99.3167 | 39.26
5.9 | 26.6208 | 34.81 | 157.0627 | 23.892
2 | 42.7743 | 4 | 85.5486 | 41.52
2 | 37 | 4 | 74 | 41.52
2 | 37.7989 | 4 | 75.5978 | 41.52
2 | 42.575 | 4 | 85.15 | 41.52
3.2 | 36.2 | 10.24 | 115.84 | 36.096
4.2 | 31 | 17.64 | 130.2 | 31.576
4.2 | 29.3 | 17.64 | 123.06 | 31.576
3 | 34 | 9 | 102 | 37
2 | 39.7256 | 4 | 79.4512 | 41.52
6 | 23.2715 | 36 | 139.629 | 23.44
3 | 38.1696 | 9 | 114.5088 | 37
3 | 38.7896 | 9 | 116.3688 | 37
3 | 39.7103 | 9 | 119.1309 | 37
3 | 38.7896 | 9 | 116.3688 | 37
3 | 35.5 | 9 | 106.5 | 37
3 | 35.2678 | 9 | 105.8034 | 37
3 | 36.1548 | 9 | 108.4644 | 37
3 | 35.7081 | 9 | 107.1243 | 37
3 | 39.7103 | 9 | 119.1309 | 37
3 | 38.7896 | 9 | 116.3688 | 37
3 | 38.1696 | 9 | 114.5088 | 37
3 | 36.798 | 9 | 110.394 | 37
3 | 35.5404 | 9 | 106.6212 | 37
3 | 35.4606 | 9 | 106.3818 | 37
3 | 36.1548 | 9 | 108.4644 | 37
3 | 35.7081 | 9 | 107.1243 | 37
3 | 36.1548 | 9 | 108.4644 | 37
3 | 35.7081 | 9 | 107.1243 | 37
3 | 34.7288 | 9 | 104.1864 | 37
3 | 34.2853 | 9 | 102.8559 | 37
4.8 | 30.5375 | 23.04 | 146.58 | 28.864
4.8 | 31.3747 | 23.04 | 150.5986 | 28.864
4.8 | 28.8 | 23.04 | 138.24 | 28.864
4.8 | 31.8 | 23.04 | 152.64 | 28.864
4 | 27.3704 | 16 | 109.4816 | 32.48
4 | 27.3 | 16 | 109.2 | 32.48
4 | 28.4 | 16 | 113.6 | 32.48
4 | 27.9711 | 16 | 111.8844 | 32.48
5 | 23.227 | 25 | 116.135 | 27.96
5 | 23.6182 | 25 | 118.091 | 27.96
5 | 23.7 | 25 | 118.5 | 27.96
5 | 24.0505 | 25 | 120.2525 | 27.96
1.6 | 47.9 | 2.56 | 76.64 | 43.328
1.6 | 48.9 | 2.56 | 78.24 | 43.328
2.2 | 51.9 | 4.84 | 114.18 | 40.616
2.2 | 46.8 | 4.84 | 102.96 | 40.616
2 | 41.9 | 4 | 83.8 | 41.52
2.2 | 51.9 | 4.84 | 114.18 | 40.616
4 | 32.7568 | 16 | 131.0272 | 32.48
4 | 36.3926 | 16 | 145.5704 | 32.48
4.6 | 32.1109 | 21.16 | 147.7101 | 29.768
4.6 | 33.8 | 21.16 | 155.48 | 29.768
5.4 | 30.4 | 29.16 | 164.16 | 26.152
1.8 | 50.5 | 3.24 | 90.9 | 42.424
1.8 | 48.6 | 3.24 | 87.48 | 42.424
1.8 | 51.1915 | 3.24 | 92.1447 | 42.424
2 | 40.5 | 4 | 81 | 41.52
2 | 41.7998 | 4 | 83.5996 | 41.52
2 | 42 | 4 | 84 | 41.52
3.8 | 38.0484 | 14.44 | 144.5839 | 33.384
3.8 | 36.4 | 14.44 | 138.32 | 33.384
3.7 | 32.9748 | 13.69 | 122.0068 | 33.836
3.7 | 35.2288 | 13.69 | 130.3466 | 33.836
3.7 | 34.7305 | 13.69 | 128.5028 | 33.836
3.7 | 37.065 | 13.69 | 137.1405 | 33.836
3.7 | 35.162 | 13.69 | 130.0994 | 33.836
2.5 | 36.2901 | 6.25 | 90.7253 | 39.26
2.5 | 36.7047 | 6.25 | 91.7618 | 39.26
2.5 | 40.8247 | 6.25 | 102.0618 | 39.26
3.5 | 36.5564 | 12.25 | 127.9474 | 34.74
5 | 32.0888 | 25 | 160.444 | 27.96
4.2 | 26.8817 | 17.64 | 112.9031 | 31.576
4.7 | 26.7022 | 22.09 | 125.5003 | 29.316
4.7 | 26.5604 | 22.09 | 124.8339 | 29.316
1.3 | 30.2 | 1.69 | 39.26 | 44.684
1.3 | 32.1 | 1.69 | 41.73 | 44.684
3.5 | 36.0876 | 12.25 | 126.3066 | 34.74
5.5 | 31.7 | 30.25 | 174.35 | 25.7
1.6 | 51.6555 | 2.56 | 82.6488 | 43.328
1.6 | 47.2025 | 2.56 | 75.524 | 43.328
1.6 | 44.5714 | 2.56 | 71.3142 | 43.328
1.6 | 47.7592 | 2.56 | 76.4147 | 43.328
1.6 | 46.5047 | 2.56 | 74.4075 | 43.328
2.4 | 38.5995 | 5.76 | 92.6388 | 39.712
2.4 | 37.4902 | 5.76 | 89.9765 | 39.712
3.8 | 34.6 | 14.44 | 131.48 | 33.384
3.8 | 33.2 | 14.44 | 126.16 | 33.384
2.5 | 44.7365 | 6.25 | 111.8413 | 39.26
2.5 | 43.8 | 6.25 | 109.5 | 39.26
3.5 | 37.9628 | 12.25 | 132.8698 | 34.74
3.5 | 38.0169 | 12.25 | 133.0591 | 34.74
3.8 | 29.0307 | 14.44 | 110.3167 | 33.384
2.2 | 51.9 | 4.84 | 114.18 | 40.616
2.2 | 46.8 | 4.84 | 102.96 | 40.616
2.2 | 46.8 | 4.84 | 102.96 | 40.616
2.2 | 51.9 | 4.84 | 114.18 | 40.616
2.2 | 51.9 | 4.84 | 114.18 | 40.616
4.6 | 29.14 | 21.16 | 134.044 | 29.768
4.6 | 31.61 | 21.16 | 145.406 | 29.768
2 | 41.2 | 4 | 82.4 | 41.52
2 | 37.5 | 4 | 75 | 41.52
1.6 | 48.9 | 2.56 | 78.24 | 43.328
1.6 | 42.1 | 2.56 | 67.36 | 43.328
2.4 | 40.2 | 5.76 | 96.48 | 39.712
2.4 | 38.2 | 5.76 | 91.68 | 39.712
1.8 | 47.2 | 3.24 | 84.96 | 42.424
1.8 | 46.9 | 3.24 | 84.42 | 42.424
1.5 | 48.8622 | 2.25 | 73.2933 | 43.78
1.5 | 50.6725 | 2.25 | 76.0088 | 43.78
2 | 41.521 | 4 | 83.042 | 41.52
2 | 41.3156 | 4 | 82.6312 | 41.52
2.5 | 40.8 | 6.25 | 102 | 39.26
2.5 | 39.3753 | 6.25 | 98.4382 | 39.26
2.5 | 38.4 | 6.25 | 96 | 39.26
2.5 | 38.6 | 6.25 | 96.5 | 39.26
2.4 | 39.3 | 5.76 | 94.32 | 39.712
2.4 | 42.3 | 5.76 | 101.52 | 39.712
3.5 | 37.6 | 12.25 | 131.6 | 34.74
2 | 42.7743 | 4 | 85.5486 | 41.52
2 | 37.7989 | 4 | 75.5978 | 41.52
2 | 42.575 | 4 | 85.15 | 41.52
3 | 34.1 | 9 | 102.3 | 37
3 | 35 | 9 | 105 | 37
6.8 | 21.006 | 46.24 | 142.8408 | 19.824
6.8 | 21.006 | 46.24 | 142.8408 | 19.824
6 | 23.8 | 36 | 142.8 | 23.44
3 | 39.7103 | 9 | 119.1309 | 37
3 | 38.7896 | 9 | 116.3688 | 37
3 | 35.5404 | 9 | 106.6212 | 37
3 | 35.4606 | 9 | 106.3818 | 37
3 | 51.1 | 9 | 153.3 | 37
3 | 36.1548 | 9 | 108.4644 | 37
3 | 35.7081 | 9 | 107.1243 | 37
3 | 34.7288 | 9 | 104.1864 | 37
3 | 34.2853 | 9 | 102.8559 | 37
4 | 28.4 | 16 | 113.6 | 32.48
4 | 27.9711 | 16 | 111.8844 | 32.48
1.6 | 47.9 | 2.56 | 76.64 | 43.328
1.6 | 48.9 | 2.56 | 78.24 | 43.328
3.6 | 40.4 | 12.96 | 145.44 | 34.288
3.6 | 40 | 12.96 | 144 | 34.288
6.2 | 33.8 | 38.44 | 209.56 | 22.536
6.2 | 35.2 | 38.44 | 218.24 | 22.536
2.2 | 51.9 | 4.84 | 114.18 | 40.616
2.2 | 46.8 | 4.84 | 102.96 | 40.616
2.2 | 51.9 | 4.84 | 114.18 | 40.616
2.4 | 40.1 | 5.76 | 96.24 | 39.712
2.7 | 36.5 | 7.29 | 98.55 | 38.356
3.5 | 37.6 | 12.25 | 131.6 | 34.74
3.5 | 34.7 | 12.25 | 121.45 | 34.74
5.7 | 34.5 | 32.49 | 196.65 | 24.796
5.7 | 33.6 | 32.49 | 191.52 | 24.796
6.1 | 30.1 | 37.21 | 183.61 | 22.988
6.1 | 26 | 37.21 | 158.6 | 22.988
2 | 47.3278 | 4 | 94.6556 | 41.52
2 | 49.3 | 4 | 98.6 | 41.52
2.4 | 43.5 | 5.76 | 104.4 | 39.712
2.4 | 43.3 | 5.76 | 103.92 | 39.712
3.5 | 35.5 | 12.25 | 124.25 | 34.74
3.5 | 39.9 | 12.25 | 139.65 | 34.74
1.3 | 65 | 1.69 | 84.5 | 44.684
1.3 | 62.2674 | 1.69 | 80.9476 | 44.684
1.3 | 61.2 | 1.69 | 79.56 | 44.684
1.6 | 50.4 | 2.56 | 80.64 | 43.328
1.6 | 48.2 | 2.56 | 77.12 | 43.328
1.6 | 50.8205 | 2.56 | 81.3128 | 43.328
2 | 47.2964 | 4 | 94.5928 | 41.52
2 | 50.9 | 4 | 101.8 | 41.52
2 | 47.4 | 4 | 94.8 | 41.52
2.4 | 44.344 | 5.76 | 106.4256 | 39.712
2.4 | 44.6 | 5.76 | 107.04 | 39.712
1.6 | 50.2669 | 2.56 | 80.427 | 43.328
1.6 | 48.3188 | 2.56 | 77.3101 | 43.328
3.5 | 35.3494 | 12.25 | 123.7229 | 34.74
2.4 | 47.4081 | 5.76 | 113.7794 | 39.712
2 | 46.624 | 4 | 93.248 | 41.52
2 | 46.4387 | 4 | 92.8774 | 41.52
2.5 | 40.1876 | 6.25 | 100.469 | 39.26
2.5 | 40.8873 | 6.25 | 102.2182 | 39.26
3 | 35.8 | 9 | 107.4 | 37
3 | 35.7311 | 9 | 107.1933 | 37
3.5 | 35.9 | 12.25 | 125.65 | 34.74
3 | 34.9 | 9 | 104.7 | 37
3.5 | 33.9 | 12.25 | 118.65 | 34.74
3.5 | 34.6 | 12.25 | 121.1 | 34.74
6.3 | 26.6722 | 39.69 | 168.0349 | 22.084
5.5 | 29.2 | 30.25 | 160.6 | 25.7
5.5 | 23.9 | 30.25 | 131.45 | 25.7
6.3 | 24.7 | 39.69 | 155.61 | 22.084
6 | 23.4 | 36 | 140.4 | 23.44
5.5 | 29 | 30.25 | 159.5 | 25.7
6.3 | 24.8202 | 39.69 | 156.3673 | 22.084
2 | 42.9363 | 4 | 85.8726 | 41.52
2 | 42.4579 | 4 | 84.9158 | 41.52
2 | 34.9 | 4 | 69.8 | 41.52
2.4 | 38.8769 | 5.76 | 93.3046 | 39.712
2.4 | 40.3706 | 5.76 | 96.8894 | 39.712
2 | 30.6 | 4 | 61.2 | 41.52
2 | 31.1 | 4 | 62.2 | 41.52
1.6 | 47.9 | 2.56 | 76.64 | 43.328
1.6 | 48.9 | 2.56 | 78.24 | 43.328
2.4 | 42.8 | 5.76 | 102.72 | 39.712
2.4 | 46.9 | 5.76 | 112.56 | 39.712
2.4 | 42.6 | 5.76 | 102.24 | 39.712
2.4 | 46.8 | 5.76 | 112.32 | 39.712
3.5 | 40.3 | 12.25 | 141.05 | 34.74
3.5 | 41.2 | 12.25 | 144.2 | 34.74
3.6 | 35.6 | 12.96 | 128.16 | 34.288
3.6 | 31 | 12.96 | 111.6 | 34.288
6.7 | 24.2 | 44.89 | 162.14 | 20.276
6.7 | 24.2 | 44.89 | 162.14 | 20.276
2 | 37.1 | 4 | 74.2 | 41.52
2 | 41.1132 | 4 | 82.2264 | 41.52
2 | 38.4627 | 4 | 76.9254 | 41.52
2 | 43.1 | 4 | 86.2 | 41.52
2 | 38.4997 | 4 | 76.9994 | 41.52
2.5 | 37.071 | 6.25 | 92.6775 | 39.26
2.5 | 35.9226 | 6.25 | 89.8065 | 39.26
2.5 | 34.1435 | 6.25 | 85.3588 | 39.26
2.5 | 32.9103 | 6.25 | 82.2758 | 39.26
2.4 | 42.3947 | 5.76 | 101.7473 | 39.712
2.4 | 41.3959 | 5.76 | 99.3502 | 39.712
2.4 | 40.8321 | 5.76 | 97.997 | 39.712
2.4 | 44.0818 | 5.76 | 105.7963 | 39.712
2.4 | 43.0035 | 5.76 | 103.2084 | 39.712
2.4 | 41.5858 | 5.76 | 99.8059 | 39.712
2 | 46.3629 | 4 | 92.7258 | 41.52
2 | 45.1901 | 4 | 90.3802 | 41.52
2 | 44.708 | 4 | 89.416 | 41.52
2 | 41.5661 | 4 | 83.1322 | 41.52
1.8 | 48.4 | 3.24 | 87.12 | 42.424
1.8 | 50 | 3.24 | 90 | 42.424
2.4 | 42.2 | 5.76 | 101.28 | 39.712
2.4 | 42.6 | 5.76 | 102.24 | 39.712
2 | 42 | 4 | 84 | 41.52
2 | 41.521 | 4 | 83.042 | 41.52
3.6 | 35.1 | 12.96 | 126.36 | 34.288
3.6 | 33.5 | 12.96 | 120.6 | 34.288
2 | 60.1 | 4 | 120.2 | 41.52
2 | 58.535 | 4 | 117.07 | 41.52
2.5 | 39.6147 | 6.25 | 99.0367 | 39.26
2.5 | 40.2409 | 6.25 | 100.6022 | 39.26
2 | 43.5414 | 4 | 87.0828 | 41.52
2 | 41.521 | 4 | 83.042 | 41.52
2 | 43.5414 | 4 | 87.0828 | 41.52
2 | 41.521 | 4 | 83.042 | 41.52
2 | 60.1 | 4 | 120.2 | 41.52
2 | 58.535 | 4 | 117.07 | 41.52
2.5 | 39.5714 | 6.25 | 98.9285 | 39.26
2.5 | 40.0169 | 6.25 | 100.0422 | 39.26
2.4 | 39.348 | 5.76 | 94.4352 | 39.712
2.4 | 39.3 | 5.76 | 94.32 | 39.712
2.5 | 40.6 | 6.25 | 101.5 | 39.26
2.5 | 40.4 | 6.25 | 101 | 39.26
2.5 | 37.8 | 6.25 | 94.5 | 39.26
2.5 | 37.8 | 6.25 | 94.5 | 39.26
2.4 | 39.348 | 5.76 | 94.4352 | 39.712
2.4 | 39.3 | 5.76 | 94.32 | 39.712
2.5 | 40.6 | 6.25 | 101.5 | 39.26
2.5 | 40.4 | 6.25 | 101 | 39.26
3.7 | 30.9 | 13.69 | 114.33 | 33.836
3.5 | 36.8 | 12.25 | 128.8 | 34.74
3.7 | 34.3 | 13.69 | 126.91 | 33.836
3.7 | 34.4 | 13.69 | 127.28 | 33.836
3.2 | 38.9 | 10.24 | 124.48 | 36.096
3 | 34.7286 | 9 | 104.1858 | 37
4.2 | 31.5002 | 17.64 | 132.3008 | 31.576
4.2 | 31.5002 | 17.64 | 132.3008 | 31.576
5.2 | 26.7 | 27.04 | 138.84 | 27.056
6 | 23.2715 | 36 | 139.629 | 23.44
3 | 38.1696 | 9 | 114.5088 | 37
3 | 38.7896 | 9 | 116.3688 | 37
3 | 34.7818 | 9 | 104.3454 | 37
3 | 35.4606 | 9 | 106.3818 | 37
3 | 35.8831 | 9 | 107.6493 | 37
3 | 35.7081 | 9 | 107.1243 | 37
3 | 34.7288 | 9 | 104.1864 | 37
3 | 34.2853 | 9 | 102.8559 | 37
4.8 | 30.5375 | 23.04 | 146.58 | 28.864
4.8 | 31.3747 | 23.04 | 150.5986 | 28.864
5 | 23.227 | 25 | 116.135 | 27.96
5 | 23.6182 | 25 | 118.091 | 27.96
2.4 | 41.696 | 5.76 | 100.0704 | 39.712
3 | 36.1 | 9 | 108.3 | 37
3.6 | 38.1 | 12.96 | 137.16 | 34.288
3 | 34.4 | 9 | 103.2 | 37
3 | 38.3 | 9 | 114.9 | 37
3 | 36 | 9 | 108 | 37
3.6 | 34.9 | 12.96 | 125.64 | 34.288
3.6 | 40 | 12.96 | 144 | 34.288
6.2 | 24.9754 | 38.44 | 154.8475 | 22.536
6.2 | 26.2999 | 38.44 | 163.0594 | 22.536
3 | 36.1 | 9 | 108.3 | 37
3.6 | 37.2 | 12.96 | 133.92 | 34.288
3.6 | 40 | 12.96 | 144 | 34.288
4.6 | 34.1 | 21.16 | 156.86 | 29.768
3.6 | 37.2 | 12.96 | 133.92 | 34.288
4.6 | 30.2999 | 21.16 | 139.3795 | 29.768
2.4 | 42.8 | 5.76 | 102.72 | 39.712
2.4 | 46.9 | 5.76 | 112.56 | 39.712
2.4 | 42.6 | 5.76 | 102.24 | 39.712
2.4 | 46.8 | 5.76 | 112.32 | 39.712
3.5 | 40.3 | 12.25 | 141.05 | 34.74
3.5 | 41.2 | 12.25 | 144.2 | 34.74
3.6 | 35.6 | 12.96 | 128.16 | 34.288
2.4 | 48.1 | 5.76 | 115.44 | 39.712
2.4 | 41.6998 | 5.76 | 100.0795 | 39.712
2.7 | 38.3 | 7.29 | 103.41 | 38.356
3.5 | 37.6 | 12.25 | 131.6 | 34.74
2.4 | 41.6998 | 5.76 | 100.0795 | 39.712
2.7 | 38.3 | 7.29 | 103.41 | 38.356
3.5 | 37.6 | 12.25 | 131.6 | 34.74
5.7 | 21.7 | 32.49 | 123.69 | 24.796
5.7 | 21.3 | 32.49 | 121.41 | 24.796
3.5 | 33.5 | 12.25 | 117.25 | 34.74
3 | 35.4655 | 9 | 106.3965 | 37
2.5 | 42.908 | 6.25 | 107.27 | 39.26
2.5 | 40.2 | 6.25 | 100.5 | 39.26
3 | 37.9 | 9 | 113.7 | 37
3.5 | 37.4 | 12.25 | 130.9 | 34.74
2.5 | 51.6 | 6.25 | 129 | 39.26
2.5 | 44.2 | 6.25 | 110.5 | 39.26
2.5 | 47.6493 | 6.25 | 119.1232 | 39.26
2 | 47.7 | 4 | 95.4 | 41.52
2 | 48.2 | 4 | 96.4 | 41.52
2 | 49.217 | 4 | 98.434 | 41.52
3.7 | 34.7305 | 13.69 | 128.5028 | 33.836
3.7 | 37.065 | 13.69 | 137.1405 | 33.836
3.7 | 35.162 | 13.69 | 130.0994 | 33.836
4.2 | 34.4855 | 17.64 | 144.8391 | 31.576
5 | 29.7559 | 25 | 148.7795 | 27.96
5 | 32.6701 | 25 | 163.3505 | 27.96
2.4 | 44.6 | 5.76 | 107.04 | 39.712
2.4 | 44.6 | 5.76 | 107.04 | 39.712
2.7 | 39.8 | 7.29 | 107.46 | 38.356
3.5 | 38.3 | 12.25 | 134.05 | 34.74
3.5 | 36.5564 | 12.25 | 127.9474 | 34.74
3.5 | 34.7494 | 12.25 | 121.6229 | 34.74
4.6 | 34.0499 | 21.16 | 156.6295 | 29.768
4.6 | 33.5509 | 21.16 | 154.3341 | 29.768
4.6 | 32.1499 | 21.16 | 147.8895 | 29.768
4.6 | 33.5509 | 21.16 | 154.3341 | 29.768
4.6 | 32.1499 | 21.16 | 147.8895 | 29.768
5 | 30.3 | 25 | 151.5 | 27.96
3 | 35.4655 | 9 | 106.3965 | 37
2.5 | 42.908 | 6.25 | 107.27 | 39.26
2.5 | 40.2 | 6.25 | 100.5 | 39.26
3 | 37.9 | 9 | 113.7 | 37
2.5 | 51.6 | 6.25 | 129 | 39.26
2.5 | 47.6493 | 6.25 | 119.1232 | 39.26
2.5 | 44.2 | 6.25 | 110.5 | 39.26
3.5 | 33.5 | 12.25 | 117.25 | 34.74
3.5 | 37.4 | 12.25 | 130.9 | 34.74
2.5 | 40.1931 | 6.25 | 100.4827 | 39.26
2.5 | 41.6642 | 6.25 | 104.1605 | 39.26
3.7 | 34.8235 | 13.69 | 128.8469 | 33.836
2.3 | 34.7 | 5.29 | 79.81 | 40.164
3.5 | 36.2 | 12.25 | 126.7 | 34.74
3.5 | 33.2 | 12.25 | 116.2 | 34.74
5.5 | 33 | 30.25 | 181.5 | 25.7
5.5 | 32.3 | 30.25 | 177.65 | 25.7
6.3 | 27.1158 | 39.69 | 170.8295 | 22.084
2.4 | 42.2146 | 5.76 | 101.315 | 39.712
2.5 | 45.6729 | 6.25 | 114.1822 | 39.26
3.5 | 37.9499 | 12.25 | 132.8246 | 34.74
3.5 | 38.0347 | 12.25 | 133.1215 | 34.74
2.5 | 46.6 | 6.25 | 116.5 | 39.26
3.5 | 36.4102 | 12.25 | 127.4357 | 34.74
2 | 43 | 4 | 86 | 41.52
2 | 47.5129 | 4 | 95.0258 | 41.52
2.5 | 39.6 | 6.25 | 99 | 39.26
2.5 | 42.6998 | 6.25 | 106.7495 | 39.26
1.6 | 46.5 | 2.56 | 74.4 | 43.328
1.6 | 47.3 | 2.56 | 75.68 | 43.328
1.8 | 47.5 | 3.24 | 85.5 | 42.424
1.8 | 44.9 | 3.24 | 80.82 | 42.424
1.8 | 44.2 | 3.24 | 79.56 | 42.424
6.7 | 24.2 | 44.89 | 162.14 | 20.276
2.8 | 37.1185 | 7.84 | 103.9318 | 37.904
2.4 | 46.9 | 5.76 | 112.56 | 39.712
2.4 | 46.8 | 5.76 | 112.32 | 39.712
3.6 | 35.6 | 12.96 | 128.16 | 34.288
2.5 | 37.0574 | 6.25 | 92.6435 | 39.26
2.5 | 34.6 | 6.25 | 86.5 | 39.26
2.5 | 42.9215 | 6.25 | 107.3037 | 39.26
3.6 | 34.2708 | 12.96 | 123.3749 | 34.288
2.5 | 46.8 | 6.25 | 117 | 39.26
2.5 | 45.0566 | 6.25 | 112.6415 | 39.26
3.5 | 39.8 | 12.25 | 139.3 | 34.74
2.4 | 48.2 | 5.76 | 115.68 | 39.712
1.8 | 69.6404 | 3.24 | 125.3527 | 42.424
2 | 42 | 4 | 84 | 41.52
3 | 32 | 9 | 96 | 37
4.4 | 30.8 | 19.36 | 135.52 | 30.672
3.2 | 36.4 | 10.24 | 116.48 | 36.096
4.2 | 31.5002 | 17.64 | 132.3008 | 31.576
3 | 39.4937 | 9 | 118.4811 | 37
4.4 | 30.9537 | 19.36 | 136.1963 | 30.672
4.4 | 30.562 | 19.36 | 134.4728 | 30.672
4.4 | 30.1726 | 19.36 | 132.7594 | 30.672
4.4 | 27.7 | 19.36 | 121.88 | 30.672
4.4 | 29.4521 | 19.36 | 129.5892 | 30.672
4.4 | 27.7 | 19.36 | 121.88 | 30.672
6 | 26.7495 | 36 | 160.497 | 23.44
3.9 | 37.3 | 15.21 | 145.47 | 32.932
3.9 | 36.6 | 15.21 | 142.74 | 32.932
4.6 | 31.9 | 21.16 | 146.74 | 29.768
4.6 | 31.9 | 21.16 | 146.74 | 29.768
4.6 | 31.9 | 21.16 | 146.74 | 29.768
4.6 | 22.7 | 21.16 | 104.42 | 29.768
4.6 | 24.5 | 21.16 | 112.7 | 29.768
3.5 | 40.3 | 12.25 | 141.05 | 34.74
3.5 | 41.2 | 12.25 | 144.2 | 34.74
3.9 | 37.3 | 15.21 | 145.47 | 32.932
3.5 | 32.1 | 12.25 | 112.35 | 34.74
5.7 | 31.9 | 32.49 | 181.83 | 24.796
2.7 | 35.7 | 7.29 | 96.39 | 38.356
3.5 | 34.2 | 12.25 | 119.7 | 34.74
5.7 | 34.5 | 32.49 | 196.65 | 24.796
6.1 | 26 | 37.21 | 158.6 | 22.988
2.7 | 35.7 | 7.29 | 96.39 | 38.356
3.5 | 34.2 | 12.25 | 119.7 | 34.74
5.7 | 34.5 | 32.49 | 196.65 | 24.796
6.1 | 26 | 37.21 | 158.6 | 22.988
3.5 | 32.1 | 12.25 | 112.35 | 34.74
5.7 | 31.9 | 32.49 | 181.83 | 24.796
4.6 | 33.3052 | 21.16 | 153.2039 | 29.768
3.5 | 34.9 | 12.25 | 122.15 | 34.74
3.5 | 34.7 | 12.25 | 121.45 | 34.74
3.5 | 37.4 | 12.25 | 130.9 | 34.74
3.5 | 27.8 | 12.25 | 97.3 | 34.74
2.4 | 43.1043 | 5.76 | 103.4503 | 39.712
2.4 | 43.2916 | 5.76 | 103.8998 | 39.712
3.5 | 41.2 | 12.25 | 144.2 | 34.74
3.3 | 36.2 | 10.89 | 119.46 | 35.644
3.8 | 35.6 | 14.44 | 135.28 | 33.384
3.8 | 38.3 | 14.44 | 145.54 | 33.384
4.6 | 34.2 | 21.16 | 157.32 | 29.768
2.4 | 44.4 | 5.76 | 106.56 | 39.712
2.4 | 44.8 | 5.76 | 107.52 | 39.712
3.3 | 40.1 | 10.89 | 132.33 | 35.644
3.5 | 34.1997 | 12.25 | 119.6989 | 34.74
3.5 | 30.5499 | 12.25 | 106.9246 | 34.74
4.5 | 29.6 | 20.25 | 133.2 | 30.22
4.5 | 27.2 | 20.25 | 122.4 | 30.22
5 | 29.7559 | 25 | 148.7795 | 27.96
5 | 32.6701 | 25 | 163.3505 | 27.96
5 | 31.0736 | 25 | 155.368 | 27.96
4.6 | 33.3052 | 21.16 | 153.2039 | 29.768
3.5 | 31.5 | 12.25 | 110.25 | 34.74
3.5 | 34.7 | 12.25 | 121.45 | 34.74
3.5 | 33 | 12.25 | 115.5 | 34.74
4.6 | 33.3052 | 21.16 | 153.2039 | 29.768
4.2 | 24.1837 | 17.64 | 101.5715 | 31.576
4.7 | 25.5102 | 22.09 | 119.8979 | 29.316
5.5 | 21.4 | 30.25 | 117.7 | 25.7
6 | 21.4 | 36 | 128.4 | 23.44
6 | 21.7 | 36 | 130.2 | 23.44
5.5 | 32 | 30.25 | 176 | 25.7
5.5 | 29.8 | 30.25 | 163.9 | 25.7
5.5 | 23.9 | 30.25 | 131.45 | 25.7
6.3 | 24.6 | 39.69 | 154.98 | 22.084
6 | 23.1 | 36 | 138.6 | 23.44
3.5 | 35 | 12.25 | 122.5 | 34.74
4.8 | 33.2603 | 23.04 | 159.6494 | 28.864
4.8 | 33.2603 | 23.04 | 159.6494 | 28.864
4.8 | 32.0263 | 23.04 | 153.7262 | 28.864
6.6 | 27.3 | 43.56 | 180.18 | 20.728
6.7 | 24.2 | 44.89 | 162.14 | 20.276
3.5 | 39.8 | 12.25 | 139.3 | 34.74
2 | 40.4003 | 4 | 80.8006 | 41.52
2 | 38.8702 | 4 | 77.7404 | 41.52
2 | 60.1 | 4 | 120.2 | 41.52
2 | 37.1 | 4 | 74.2 | 41.52
2 | 37.7989 | 4 | 75.5978 | 41.52
3 | 38.1696 | 9 | 114.5088 | 37
3 | 36.798 | 9 | 110.394 | 37
3 | 35.5404 | 9 | 106.6212 | 37
3 | 35.4606 | 9 | 106.3818 | 37
3 | 38.3 | 9 | 114.9 | 37
3.6 | 37 | 12.96 | 133.2 | 34.288
3 | 36.1 | 9 | 108.3 | 37
3.6 | 37.2 | 12.96 | 133.92 | 34.288
2 | 43.9 | 4 | 87.8 | 41.52
2 | 38 | 4 | 76 | 41.52
2.4 | 35.3 | 5.76 | 84.72 | 39.712
2.4 | 40.1 | 5.76 | 96.24 | 39.712
1.5 | 46.2622 | 2.25 | 69.3933 | 43.78
1.5 | 49.3 | 2.25 | 73.95 | 43.78
1.5 | 47.4 | 2.25 | 71.1 | 43.78
2 | 42.6 | 4 | 85.2 | 41.52
2 | 43.5 | 4 | 87 | 41.52
3.5 | 33.3 | 12.25 | 116.55 | 34.74
3.5 | 32.349 | 12.25 | 113.2215 | 34.74
1.6 | 43.5 | 2.56 | 69.6 | 43.328
1.6 | 44.2 | 2.56 | 70.72 | 43.328
2 | 41.8 | 4 | 83.6 | 41.52
2 | 42.8 | 4 | 85.6 | 41.52
2 | 34.7 | 4 | 69.4 | 41.52
2.4 | 37.2218 | 5.76 | 89.3323 | 39.712
2.4 | 37.4911 | 5.76 | 89.9786 | 39.712
1.8 | 41.799 | 3.24 | 75.2382 | 42.424
1.8 | 43.2609 | 3.24 | 77.8696 | 42.424
1.8 | 43.7 | 3.24 | 78.66 | 42.424
1.8 | 44.8 | 3.24 | 80.64 | 42.424
2.4 | 40 | 5.76 | 96 | 39.712
2.4 | 38.6 | 5.76 | 92.64 | 39.712
2.4 | 35.5877 | 5.76 | 85.4105 | 39.712
2 | 37.5 | 4 | 75 | 41.52
2 | 43.1 | 4 | 86.2 | 41.52
2 | 41.0456 | 4 | 82.0912 | 41.52
2 | 38.4627 | 4 | 76.9254 | 41.52
2 | 38.2 | 4 | 76.4 | 41.52
2.5 | 37.071 | 6.25 | 92.6775 | 39.26
2.5 | 35.9226 | 6.25 | 89.8065 | 39.26
2.5 | 34.1435 | 6.25 | 85.3588 | 39.26
2.5 | 32.9103 | 6.25 | 82.2758 | 39.26
2.5 | 31.8 | 6.25 | 79.5 | 39.26
2 | 42.3461 | 4 | 84.6922 | 41.52
2 | 41.5661 | 4 | 83.1322 | 41.52
2 | 41.7078 | 4 | 83.4156 | 41.52
2 | 40.2345 | 4 | 80.469 | 41.52
1.8 | 43.629 | 3.24 | 78.5322 | 42.424
1.8 | 44.7393 | 3.24 | 80.5307 | 42.424
2.4 | 36.1596 | 5.76 | 86.783 | 39.712
2.4 | 38.9575 | 5.76 | 93.498 | 39.712
2.4 | 40.2796 | 5.76 | 96.671 | 39.712
2.4 | 38.7 | 5.76 | 92.88 | 39.712
2.4 | 38.7 | 5.76 | 92.88 | 39.712
2 | 60.1 | 4 | 120.2 | 41.52
2 | 58.535 | 4 | 117.07 | 41.52
2.5 | 39.5714 | 6.25 | 98.9285 | 39.26
2.5 | 40.0169 | 6.25 | 100.0422 | 39.26
2.5 | 37.6 | 6.25 | 94 | 39.26
2.5 | 37.5 | 6.25 | 93.75 | 39.26
2.4 | 39.348 | 5.76 | 94.4352 | 39.712
2.5 | 40.4 | 6.25 | 101 | 39.26
2.5 | 40.6 | 6.25 | 101.5 | 39.26
3 | 34.7286 | 9 | 104.1858 | 37
3 | 32.5289 | 9 | 97.5867 | 37
3 | 33.7229 | 9 | 101.1687 | 37
2.4 | 37.0711 | 5.76 | 88.9706 | 39.712
2.7 | 35.9 | 7.29 | 96.93 | 38.356
2 | 42 | 4 | 84 | 41.52
3.2 | 36.4 | 10.24 | 116.48 | 36.096
2.9 | 34.1514 | 8.41 | 99.0391 | 37.452
2.9 | 35.3237 | 8.41 | 102.4387 | 37.452
3.7 | 31.8217 | 13.69 | 117.7403 | 33.836
5.3 | 27.9 | 28.09 | 147.87 | 26.604
3.7 | 27 | 13.69 | 99.9 | 33.836
2.9 | 34.3 | 8.41 | 99.47 | 37.452
2.9 | 35.5 | 8.41 | 102.95 | 37.452
3.7 | 31.6 | 13.69 | 116.92 | 33.836
5.3 | 27.9 | 28.09 | 147.87 | 26.604
2.3 | 32.8232 | 5.29 | 75.4934 | 40.164
2.3 | 37.7 | 5.29 | 86.71 | 40.164
4 | 28.6 | 16 | 114.4 | 32.48
4 | 28.5 | 16 | 114 | 32.48
2.9 | 34.1796 | 8.41 | 99.1208 | 37.452
2.9 | 35.2582 | 8.41 | 102.2488 | 37.452
3.7 | 31.8467 | 13.69 | 117.8328 | 33.836
5.3 | 27.9 | 28.09 | 147.87 | 26.604
3.7 | 27 | 13.69 | 99.9 | 33.836
2.9 | 34.3 | 8.41 | 99.47 | 37.452
2.9 | 35.5 | 8.41 | 102.95 | 37.452
3.7 | 31.6 | 13.69 | 116.92 | 33.836
5.3 | 27.9 | 28.09 | 147.87 | 26.604
2.5 | 30.1688 | 6.25 | 75.422 | 39.26
2.5 | 31.7 | 6.25 | 79.25 | 39.26
4 | 27.7366 | 16 | 110.9464 | 32.48
4 | 27.5894 | 16 | 110.3576 | 32.48
2.5 | 30.2 | 6.25 | 75.5 | 39.26
2.5 | 31.8 | 6.25 | 79.5 | 39.26
4 | 27.7857 | 16 | 111.1428 | 32.48
2.7 | 35.4291 | 7.29 | 95.6586 | 38.356
2.7 | 36.1463 | 7.29 | 97.595 | 38.356
4 | 29.2 | 16 | 116.8 | 32.48
4 | 25.3 | 16 | 101.2 | 32.48
2.9 | 32.4 | 8.41 | 93.96 | 37.452
2.9 | 34.1 | 8.41 | 98.89 | 37.452
3.7 | 31.4112 | 13.69 | 116.2214 | 33.836
5.3 | 26.6 | 28.09 | 140.98 | 26.604
3.7 | 29.7999 | 13.69 | 110.2596 | 33.836
3.7 | 29.7999 | 13.69 | 110.2596 | 33.836
5.3 | 26.6 | 28.09 | 140.98 | 26.604
4 | 26.2 | 16 | 104.8 | 32.48
4 | 24.6648 | 16 | 98.6592 | 32.48
2.9 | 32.4 | 8.41 | 93.96 | 37.452
2.9 | 34.1 | 8.41 | 98.89 | 37.452
3.7 | 31.3858 | 13.69 | 116.1275 | 33.836
5.3 | 26.6 | 28.09 | 140.98 | 26.604
3.7 | 29.7999 | 13.69 | 110.2596 | 33.836
3.7 | 29.7999 | 13.69 | 110.2596 | 33.836
5.3 | 26.6 | 28.09 | 140.98 | 26.604
4 | 26.82 | 16 | 107.28 | 32.48
4 | 26.6538 | 16 | 106.6152 | 32.48
4 | 26.3846 | 16 | 105.5384 | 32.48
2.7 | 30.3 | 7.29 | 81.81 | 38.356
4 | 28.3 | 16 | 113.2 | 32.48
4 | 24.4 | 16 | 97.6 | 32.48
4.3 | 27.8055 | 18.49 | 119.5636 | 31.124
4.8 | 26.2283 | 23.04 | 125.8958 | 28.864
5.3 | 29.3708 | 28.09 | 155.6652 | 26.604
6.2 | 26.1 | 38.44 | 161.82 | 22.536
6 | 30.5 | 36 | 183 | 23.44
5.3 | 30.4 | 28.09 | 161.12 | 26.604
3.7 | 28.1 | 13.69 | 103.97 | 33.836
4.7 | 25.6 | 22.09 | 120.32 | 29.316
3.7 | 27.8 | 13.69 | 102.86 | 33.836
4.7 | 25.6 | 22.09 | 120.32 | 29.316
5.7 | 27.1 | 32.49 | 154.47 | 24.796
4 | 27.8 | 16 | 111.2 | 32.48
4.6 | 29 | 21.16 | 133.4 | 29.768
5.4 | 27.0426 | 29.16 | 146.03 | 26.152
4.6 | 26.7829 | 21.16 | 123.2013 | 29.768
4.6 | 28.4633 | 21.16 | 130.9312 | 29.768
4.3 | 27.8522 | 18.49 | 119.7645 | 31.124
4.8 | 26.2125 | 23.04 | 125.82 | 28.864
5.3 | 29.3645 | 28.09 | 155.6318 | 26.604
6.2 | 26.1 | 38.44 | 161.82 | 22.536
6 | 30.5 | 36 | 183 | 23.44
5.3 | 30.4 | 28.09 | 161.12 | 26.604
5.6 | 24.9815 | 31.36 | 139.8964 | 25.248
5.6 | 25.0089 | 31.36 | 140.0498 | 25.248
4 | 25.7499 | 16 | 102.9996 | 32.48
4.6 | 28.0212 | 21.16 | 128.8975 | 29.768
5.7 | 25.5551 | 32.49 | 145.6641 | 24.796
4.3 | 24.1937 | 18.49 | 104.0329 | 31.124
4.8 | 24.1496 | 23.04 | 115.9181 | 28.864
5.3 | 29.0205 | 28.09 | 153.8087 | 26.604
6.2 | 25.7999 | 38.44 | 159.9594 | 22.536
6 | 30.2999 | 36 | 181.7994 | 23.44
3.7 | 24.4 | 13.69 | 90.28 | 33.836
4.7 | 25.6 | 22.09 | 120.32 | 29.316
4.7 | 24.5 | 22.09 | 115.15 | 29.316
5.7 | 25.4 | 32.49 | 144.78 | 24.796
4 | 25.7535 | 16 | 103.014 | 32.48
4.6 | 26.6622 | 21.16 | 122.6461 | 29.768
5.4 | 24.7939 | 29.16 | 133.8871 | 26.152
4.6 | 27.1061 | 21.16 | 124.6881 | 29.768
4.6 | 25.2298 | 21.16 | 116.0571 | 29.768
4.3 | 24.1937 | 18.49 | 104.0329 | 31.124
4.8 | 24.1534 | 23.04 | 115.9363 | 28.864
5.3 | 29.0185 | 28.09 | 153.798 | 26.604
6.2 | 25.8026 | 38.44 | 159.9761 | 22.536
6 | 30.2999 | 36 | 181.7994 | 23.44
6.2 | 25.7999 | 38.44 | 159.9594 | 22.536
3.5 | 28.2 | 12.25 | 98.7 | 34.74
3.7 | 25.2 | 13.69 | 93.24 | 33.836
3.7 | 25.1 | 13.69 | 92.87 | 33.836
5.3 | 22.2999 | 28.09 | 118.1895 | 26.604
5.6 | 23.061 | 31.36 | 129.1416 | 25.248
5.6 | 23.1109 | 31.36 | 129.421 | 25.248
4.6 | 26.2295 | 21.16 | 120.6557 | 29.768
5.7 | 23.4318 | 32.49 | 133.5613 | 24.796
5.7 | 23.9993 | 32.49 | 136.796 | 24.796
4.3 | 27.6 | 18.49 | 118.68 | 31.124
5.3 | 24.2999 | 28.09 | 128.7895 | 26.604
5.3 | 23.2999 | 28.09 | 123.4895 | 26.604
5.3 | 22.7619 | 28.09 | 120.6381 | 26.604
5.3 | 22.9 | 28.09 | 121.37 | 26.604
4.3 | 27.6 | 18.49 | 118.68 | 31.124
5.3 | 24.2999 | 28.09 | 128.7895 | 26.604
5.3 | 23.2999 | 28.09 | 123.4895 | 26.604
5.3 | 22.7619 | 28.09 | 120.6381 | 26.604
5.3 | 22.9 | 28.09 | 121.37 | 26.604
5.3 | 23.2999 | 28.09 | 123.4895 | 26.604
5.3 | 22.9 | 28.09 | 121.37 | 26.604
5.3 | 23.2999 | 28.09 | 123.4895 | 26.604
5.3 | 22.9 | 28.09 | 121.37 | 26.604
2 | 35 | 4 | 70 | 41.52
3.3 | 33.0988 | 10.89 | 109.226 | 35.644
3.8 | 31.9 | 14.44 | 121.22 | 33.384
4 | 35.2 | 16 | 140.8 | 32.48
3.3 | 33.0988 | 10.89 | 109.226 | 35.644
3.8 | 31.9 | 14.44 | 121.22 | 33.384
4 | 35.2 | 16 | 140.8 | 32.48
3.5 | 35.5 | 12.25 | 124.25 | 34.74
3.5 | 32.4 | 12.25 | 113.4 | 34.74
3.8 | 32.4 | 14.44 | 123.12 | 33.384
3.8 | 32.4 | 14.44 | 123.12 | 33.384
2.3 | 39.2 | 5.29 | 90.16 | 40.164
2.3 | 38.1 | 5.29 | 87.63 | 40.164
3.5 | 34 | 12.25 | 119 | 34.74
3.8 | 31.9 | 14.44 | 121.22 | 33.384
4 | 35.2 | 16 | 140.8 | 32.48
3.5 | 29.2 | 12.25 | 102.2 | 34.74
2.3 | 34.4 | 5.29 | 79.12 | 40.164
3.6 | 33 | 12.96 | 118.8 | 34.288
6.2 | 28.4 | 38.44 | 176.08 | 22.536
6 | 30.5 | 36 | 183 | 23.44
6.2 | 28.4 | 38.44 | 176.08 | 22.536
3 | 34.5 | 9 | 103.5 | 37
5.3 | 28.9935 | 28.09 | 153.6655 | 26.604
6.2 | 26 | 38.44 | 161.2 | 22.536
5.3 | 28.9935 | 28.09 | 153.6655 | 26.604
6.2 | 26 | 38.44 | 161.2 | 22.536
5.3 | 28.9935 | 28.09 | 153.6655 | 26.604
6 | 30.5 | 36 | 183 | 23.44
2.4 | 45.1 | 5.76 | 108.24 | 39.712
3 | 34.5482 | 9 | 103.6446 | 37
2 | 40.3 | 4 | 80.6 | 41.52
2 | 40.6 | 4 | 81.2 | 41.52
2.2 | 42.3991 | 4.84 | 93.278 | 40.616
2.2 | 44.9991 | 4.84 | 98.998 | 40.616
2.4 | 41.9 | 5.76 | 100.56 | 39.712
2.4 | 41.5 | 5.76 | 99.6 | 39.712
2.2 | 42.3991 | 4.84 | 93.278 | 40.616
2.2 | 44.9991 | 4.84 | 98.998 | 40.616
2.4 | 41.9 | 5.76 | 100.56 | 39.712
2.4 | 41.5 | 5.76 | 99.6 | 39.712
3.6 | 33 | 12.96 | 118.8 | 34.288
2.4 | 34.1 | 5.76 | 81.84 | 39.712
2.4 | 35 | 5.76 | 84 | 39.712
3.5 | 33.2 | 12.25 | 116.2 | 34.74
3.7 | 30.5 | 13.69 | 112.85 | 33.836
4 | 29.4 | 16 | 117.6 | 32.48
3.5 | 34.2 | 12.25 | 119.7 | 34.74
2.5 | 39.2 | 6.25 | 98 | 39.26
2.5 | 38.6 | 6.25 | 96.5 | 39.26
3 | 34.8 | 9 | 104.4 | 37
2.5 | 42.9 | 6.25 | 107.25 | 39.26
5.4 | 27 | 29.16 | 145.8 | 26.152
4 | 27.8 | 16 | 111.2 | 32.48
4.6 | 29 | 21.16 | 133.4 | 29.768
3.5 | 34.2 | 12.25 | 119.7 | 34.74
3.6 | 33 | 12.96 | 118.8 | 34.288
5.3 | 28.9935 | 28.09 | 153.6655 | 26.604
6.2 | 28.4 | 38.44 | 176.08 | 22.536
6 | 30.5 | 36 | 183 | 23.44
5.3 | 28.9935 | 28.09 | 153.6655 | 26.604
6.2 | 28.4 | 38.44 | 176.08 | 22.536
6.2 | 26 | 38.44 | 161.2 | 22.536
2.4 | 45.1 | 5.76 | 108.24 | 39.712
3 | 34.5482 | 9 | 103.6446 | 37
3.5 | 38.3 | 12.25 | 134.05 | 34.74
2.4 | 39.2 | 5.76 | 94.08 | 39.712
2.4 | 34.3 | 5.76 | 82.32 | 39.712
2.4 | 31.9 | 5.76 | 76.56 | 39.712
3.5 | 31.9475 | 12.25 | 111.8162 | 34.74
2.4 | 38.6 | 5.76 | 92.64 | 39.712
2.4 | 36.7 | 5.76 | 88.08 | 39.712
3.5 | 36.4 | 12.25 | 127.4 | 34.74
2.4 | 41.6 | 5.76 | 99.84 | 39.712
2.4 | 43.2286 | 5.76 | 103.7486 | 39.712
3.8 | 32.5 | 14.44 | 123.5 | 33.384
3.5 | 31.4961 | 12.25 | 110.2364 | 34.74
5.6 | 24.2 | 31.36 | 135.52 | 25.248
3.7 | 27.2 | 13.69 | 100.64 | 33.836
5.7 | 27.1 | 32.49 | 154.47 | 24.796
2 | 40.2397 | 4 | 80.4794 | 41.52
2 | 38 | 4 | 76 | 41.52
2.4 | 39.2 | 5.76 | 94.08 | 39.712
2.4 | 34.7 | 5.76 | 83.28 | 39.712
3.7 | 28.8 | 13.69 | 106.56 | 33.836
5.7 | 27.1 | 32.49 | 154.47 | 24.796
3.7 | 30.5 | 13.69 | 112.85 | 33.836
2 | 40.2397 | 4 | 80.4794 | 41.52
2 | 38 | 4 | 76 | 41.52
2.4 | 39.2 | 5.76 | 94.08 | 39.712
2.4 | 34.7 | 5.76 | 83.28 | 39.712
3.8 | 28.2 | 14.44 | 107.16 | 33.384
3.8 | 29.5 | 14.44 | 112.1 | 33.384
4.6 | 29.9 | 21.16 | 137.54 | 29.768
2 | 34.5 | 4 | 69 | 41.52
2 | 35.3 | 4 | 70.6 | 41.52
2.7 | 32.7 | 7.29 | 88.29 | 38.356
3.5 | 34.5 | 12.25 | 120.75 | 34.74
3.5 | 39.0959 | 12.25 | 136.8356 | 34.74
3.5 | 32.2 | 12.25 | 112.7 | 34.74
3.5 | 34.2 | 12.25 | 119.7 | 34.74
5.4 | 27 | 29.16 | 145.8 | 26.152
2.3 | 34.7 | 5.29 | 79.81 | 40.164
2.5 | 38.6 | 6.25 | 96.5 | 39.26
3.7 | 30.5 | 13.69 | 112.85 | 33.836
2.5 | 38.6 | 6.25 | 96.5 | 39.26
2.5 | 39.2 | 6.25 | 98 | 39.26
3 | 34.8 | 9 | 104.4 | 37
2.5 | 42.9 | 6.25 | 107.25 | 39.26
3.5 | 30.6 | 12.25 | 107.1 | 34.74
3.5 | 28.7 | 12.25 | 100.45 | 34.74
2.5 | 39.2 | 6.25 | 98 | 39.26
3 | 34.8 | 9 | 104.4 | 37
2.5 | 42.9 | 6.25 | 107.25 | 39.26
4 | 27.8 | 16 | 111.2 | 32.48
4.6 | 29 | 21.16 | 133.4 | 29.768
2.4 | 37.9764 | 5.76 | 91.1434 | 39.712
3 | 35.2887 | 9 | 105.8661 | 37
3.8 | 29.8099 | 14.44 | 113.2776 | 33.384
5.6 | 24.9477 | 31.36 | 139.7071 | 25.248
5.6 | 25.1952 | 31.36 | 141.0931 | 25.248
3.5 | 32.4076 | 12.25 | 113.4266 | 34.74
4 | 29.9 | 16 | 119.6 | 32.48
4 | 30.9375 | 16 | 123.75 | 32.48
2.5 | 38.0299 | 6.25 | 95.0747 | 39.26
4 | 28.0488 | 16 | 112.1952 | 32.48
4 | 28.6549 | 16 | 114.6196 | 32.48
3.6 | 33 | 12.96 | 118.8 | 34.288
2.4 | 37 | 5.76 | 88.8 | 39.712
3.6 | 33 | 12.96 | 118.8 | 34.288
3.6 | 33.2 | 12.96 | 119.52 | 34.288
2.4 | 45.3 | 5.76 | 108.72 | 39.712
2.4 | 35.8103 | 5.76 | 85.9447 | 39.712
2.4 | 34.2831 | 5.76 | 82.2794 | 39.712
3.2 | 33.7628 | 10.24 | 108.041 | 36.096
2.7 | 31.7 | 7.29 | 85.59 | 38.356
4 | 31.4 | 16 | 125.6 | 32.48
4 | 30.2 | 16 | 120.8 | 32.48
2.7 | 37.8 | 7.29 | 102.06 | 38.356
3.5 | 33.1 | 12.25 | 115.85 | 34.74
2.5 | 39.7 | 6.25 | 99.25 | 39.26
3.5 | 37.3499 | 12.25 | 130.7246 | 34.74
4.6 | 26.5484 | 21.16 | 122.1226 | 29.768
5.7 | 25.6179 | 32.49 | 146.022 | 24.796
2.7 | 40.6 | 7.29 | 109.62 | 38.356
3.5 | 36.6 | 12.25 | 128.1 | 34.74
2 | 34.1 | 4 | 68.2 | 41.52
2 | 36.2 | 4 | 72.4 | 41.52
3.2 | 36.4 | 10.24 | 116.48 | 36.096
3.2 | 29.7 | 10.24 | 95.04 | 36.096
3.5 | 28.7 | 12.25 | 100.45 | 34.74
2.3 | 31.9 | 5.29 | 73.37 | 40.164
3.7 | 31.6 | 13.69 | 116.92 | 33.836
3.2 | 30.7 | 10.24 | 98.24 | 36.096
3 | 33.2 | 9 | 99.6 | 37
3.6 | 26.1066 | 12.96 | 93.9838 | 34.288
4.2 | 24.6 | 17.64 | 103.32 | 31.576
4.4 | 26.6 | 19.36 | 117.04 | 30.672
3 | 33 | 9 | 99 | 37
3 | 33.6 | 9 | 100.8 | 37
3 | 29.6 | 9 | 88.8 | 37
3 | 36.559 | 9 | 109.677 | 37
4.8 | 26.7946 | 23.04 | 128.6141 | 28.864
4.4 | 23.1521 | 19.36 | 101.8692 | 30.672
3 | 29.5 | 9 | 88.5 | 37
4.4 | 24.9 | 19.36 | 109.56 | 30.672
4.4 | 23.1521 | 19.36 | 101.8692 | 30.672
3.6 | 30.9 | 12.96 | 111.24 | 34.288
6.2 | 27.4 | 38.44 | 169.88 | 22.536
2.8 | 30.2993 | 7.84 | 84.838 | 37.904
3 | 31.3 | 9 | 93.9 | 37
2.4 | 40.3 | 5.76 | 96.72 | 39.712
3 | 33.1 | 9 | 99.3 | 37
5.3 | 29 | 28.09 | 153.7 | 26.604
6 | 30.2999 | 36 | 181.7994 | 23.44
3.6 | 31.6 | 12.96 | 113.76 | 34.288
3.5 | 31.9 | 12.25 | 111.65 | 34.74
3.7 | 28.5 | 13.69 | 105.45 | 33.836
4 | 28.4 | 16 | 113.6 | 32.48
3.5 | 31.4 | 12.25 | 109.9 | 34.74
2.5 | 36.0307 | 6.25 | 90.0768 | 39.26
3 | 31.3917 | 9 | 94.1751 | 37
2.5 | 37.9 | 6.25 | 94.75 | 39.26
5.4 | 23.8983 | 29.16 | 129.0508 | 26.152
4 | 25.7535 | 16 | 103.014 | 32.48
4.6 | 26.6622 | 21.16 | 122.6461 | 29.768
3.5 | 30.3805 | 12.25 | 106.3317 | 34.74
3.5 | 30.2 | 12.25 | 105.7 | 34.74
3.6 | 31.6 | 12.96 | 113.76 | 34.288
5.3 | 29 | 28.09 | 153.7 | 26.604
6 | 30.2999 | 36 | 181.7994 | 23.44
6.2 | 27.4 | 38.44 | 169.88 | 22.536
2.4 | 40.3 | 5.76 | 96.72 | 39.712
3 | 33.1 | 9 | 99.3 | 37
3.5 | 34.6 | 12.25 | 121.1 | 34.74
2.4 | 37.7098 | 5.76 | 90.5035 | 39.712
2.4 | 31.3 | 5.76 | 75.12 | 39.712
2.4 | 33.5 | 5.76 | 80.4 | 39.712
3.5 | 30.5 | 12.25 | 106.75 | 34.74
3.7 | 25.2 | 13.69 | 93.24 | 33.836
3.7 | 25.1 | 13.69 | 92.87 | 33.836
5.3 | 22.2999 | 28.09 | 118.1895 | 26.604
2.4 | 37.6 | 5.76 | 90.24 | 39.712
3.5 | 36 | 12.25 | 126 | 34.74
2.4 | 39.2041 | 5.76 | 94.0898 | 39.712
2.4 | 38.6 | 5.76 | 92.64 | 39.712
3.8 | 31.1 | 14.44 | 118.18 | 33.384
3.5 | 29.7734 | 12.25 | 104.2069 | 34.74
5 | 27.2511 | 25 | 136.2555 | 27.96
5.6 | 23.6 | 31.36 | 132.16 | 25.248
3.7 | 26.6 | 13.69 | 98.42 | 33.836
5.7 | 26 | 32.49 | 148.2 | 24.796
2.4 | 38.6 | 5.76 | 92.64 | 39.712
2.4 | 33.6 | 5.76 | 80.64 | 39.712
3.7 | 27.5 | 13.69 | 101.75 | 33.836
5.7 | 26 | 32.49 | 148.2 | 24.796
6.1 | 20.9 | 37.21 | 127.49 | 22.988
3.7 | 28.5 | 13.69 | 105.45 | 33.836
2.4 | 38.6 | 5.76 | 92.64 | 39.712
2.4 | 33.6 | 5.76 | 80.64 | 39.712
2.4 | 33.6 | 5.76 | 80.64 | 39.712
3.8 | 26.163 | 14.44 | 99.4194 | 33.384
3.8 | 26.5632 | 14.44 | 100.9402 | 33.384
3.8 | 29.2986 | 14.44 | 111.3347 | 33.384
4.6 | 28.4 | 21.16 | 130.64 | 29.768
2 | 33.4 | 4 | 66.8 | 41.52
2.7 | 31.3 | 7.29 | 84.51 | 38.356
3.2 | 30.347 | 10.24 | 97.1104 | 36.096
5 | 23.8204 | 25 | 119.102 | 27.96
5 | 24.5722 | 25 | 122.861 | 27.96
5 | 25.5082 | 25 | 127.541 | 27.96
5 | 23.5743 | 25 | 117.8715 | 27.96
5 | 24.7928 | 25 | 123.964 | 27.96
4.6 | 28.3 | 21.16 | 130.18 | 29.768
5.7 | 24.1491 | 32.49 | 137.6499 | 24.796
3.5 | 33.7937 | 12.25 | 118.278 | 34.74
3.5 | 38.7193 | 12.25 | 135.5175 | 34.74
3.5 | 29.9849 | 12.25 | 104.9471 | 34.74
3.5 | 30.2 | 12.25 | 105.7 | 34.74
3.5 | 31.4 | 12.25 | 109.9 | 34.74
2.3 | 31.7 | 5.29 | 72.91 | 40.164
3.7 | 28.7 | 13.69 | 106.19 | 33.836
2.5 | 37 | 6.25 | 92.5 | 39.26
3 | 32.1 | 9 | 96.3 | 37
2.5 | 37.9 | 6.25 | 94.75 | 39.26
5.4 | 20.7 | 29.16 | 111.78 | 26.152
5.5 | 20.1 | 30.25 | 110.55 | 25.7
3 | 31.5 | 9 | 94.5 | 37
4.7 | 23.8 | 22.09 | 111.86 | 29.316
5.5 | 23.2 | 30.25 | 127.6 | 25.7
3.5 | 28.6683 | 12.25 | 100.3391 | 34.74
3.5 | 27.3 | 12.25 | 95.55 | 34.74
3 | 34.4 | 9 | 103.2 | 37
5.5 | 24.6 | 30.25 | 135.3 | 25.7
6.3 | 19.7 | 39.69 | 124.11 | 22.084
3.5 | 33.7 | 12.25 | 117.95 | 34.74
3.5 | 25.8 | 12.25 | 90.3 | 34.74
3 | 33.3 | 9 | 99.9 | 37
2.5 | 36.0307 | 6.25 | 90.0768 | 39.26
3 | 31.3917 | 9 | 94.1751 | 37
2.5 | 37.9 | 6.25 | 94.75 | 39.26
4 | 25.7535 | 16 | 103.014 | 32.48
4.6 | 26.6622 | 21.16 | 122.6461 | 29.768
2.4 | 35.2418 | 5.76 | 84.5803 | 39.712
3 | 32.9548 | 9 | 98.8644 | 37
3.8 | 26.9 | 14.44 | 102.22 | 33.384
5.6 | 24.1924 | 31.36 | 135.4774 | 25.248
5.6 | 24.1491 | 31.36 | 135.235 | 25.248
3.5 | 31.7082 | 12.25 | 110.9787 | 34.74
4 | 27.234 | 16 | 108.936 | 32.48
5.6 | 24.2996 | 31.36 | 136.0778 | 25.248
2.5 | 35.8606 | 6.25 | 89.6515 | 39.26
4 | 27.1846 | 16 | 108.7384 | 32.48
4 | 27.5665 | 16 | 110.266 | 32.48
3.6 | 27.5811 | 12.96 | 99.292 | 34.288
3.6 | 28.1127 | 12.96 | 101.2057 | 34.288
4.8 | 25.56 | 23.04 | 122.688 | 28.864
4.8 | 23.578 | 23.04 | 113.1744 | 28.864
4.8 | 26.388 | 23.04 | 126.6624 | 28.864
4.8 | 23.578 | 23.04 | 113.1744 | 28.864
4.8 | 25.7761 | 23.04 | 123.7253 | 28.864
4.8 | 25.7761 | 23.04 | 123.7253 | 28.864
4.8 | 25.7761 | 23.04 | 123.7253 | 28.864
3.6 | 31.6 | 12.96 | 113.76 | 34.288
3.5 | 32.2 | 12.25 | 112.7 | 34.74
3.6 | 32.1 | 12.96 | 115.56 | 34.288
3.6 | 32.6 | 12.96 | 117.36 | 34.288
2.5 | 37.071 | 6.25 | 92.6775 | 39.26
2.5 | 35.9226 | 6.25 | 89.8065 | 39.26
2.5 | 32.9103 | 6.25 | 82.2758 | 39.26
2.5 | 40.0816 | 6.25 | 100.204 | 39.26
2.5 | 37.0574 | 6.25 | 92.6435 | 39.26
3.6 | 34.2708 | 12.96 | 123.3749 | 34.288
3.6 | 29.5 | 12.96 | 106.2 | 34.288
2.4 | 34.2513 | 5.76 | 82.2031 | 39.712
2.4 | 32.2765 | 5.76 | 77.4636 | 39.712
3.2 | 32.2747 | 10.24 | 103.279 | 36.096
4 | 30 | 16 | 120 | 32.48
4 | 30 | 16 | 120 | 32.48
4 | 28.9182 | 16 | 115.6728 | 32.48
4 | 26.8137 | 16 | 107.2548 | 32.48
3.5 | 31.3 | 12.25 | 109.55 | 34.74
3.3 | 34.9989 | 10.89 | 115.4964 | 35.644
5.7 | 24.7491 | 32.49 | 141.0699 | 24.796
2.5 | 38.3778 | 6.25 | 95.9445 | 39.26
3.5 | 35.7494 | 12.25 | 125.1229 | 34.74
4.6 | 24.8718 | 21.16 | 114.4103 | 29.768
5.7 | 24.5 | 32.49 | 139.65 | 24.796
5.7 | 24.2206 | 32.49 | 138.0574 | 24.796
2.7 | 38.7 | 7.29 | 104.49 | 38.356
3.5 | 35 | 12.25 | 122.5 | 34.74
2 | 33.3 | 4 | 66.6 | 41.52
3 | 34.4 | 9 | 103.2 | 37
3.6 | 26.1066 | 12.96 | 93.9838 | 34.288
3 | 29.7892 | 9 | 89.3676 | 37
3.2 | 30.4926 | 10.24 | 97.5763 | 36.096
3 | 29.7892 | 9 | 89.3676 | 37
3.2 | 30.4926 | 10.24 | 97.5763 | 36.096
3.2 | 29.7431 | 10.24 | 95.1779 | 36.096
4.4 | 26.2 | 19.36 | 115.28 | 30.672

## Ans 3
E | FE | X^2 | XY
4.7 | 28.0198 | 22.09 | 131.6931
4.7 | 25.6094 | 22.09 | 120.3642
4.2 | 26.8 | 17.64 | 112.56
4.2 | 25.0451 | 17.64 | 105.1894
5.2 | 24.8 | 27.04 | 128.96
5.2 | 23.9 | 27.04 | 124.28
2 | 39.7256 | 4 | 79.4512
6 | 24.4 | 36 | 146.4
3 | 39.7103 | 9 | 119.1309
3 | 38.7896 | 9 | 116.3688
3 | 33.6296 | 9 | 100.8888
3 | 35.2678 | 9 | 105.8034
8 | 17.8 | 64 | 142.4
6.2 | 27.1 | 38.44 | 168.02
6.2 | 34.3493 | 38.44 | 212.9657
6.2 | 35.8 | 38.44 | 221.96
7 | 33.7 | 49 | 235.9
8.4 | 30 | 70.56 | 252
8.4 | 30 | 70.56 | 252
4.5 | 24.3499 | 20.25 | 109.5746
5.7 | 20.99 | 32.49 | 119.643
5.7 | 21.1 | 32.49 | 120.27
5.2 | 25.4 | 27.04 | 132.08
5.2 | 24 | 27.04 | 124.8
5.2 | 25.4 | 27.04 | 132.08
5.2 | 22.6 | 27.04 | 117.52
6.5 | 17.5 | 42.25 | 113.75
6.5 | 19.9 | 42.25 | 129.35
6.5 | 19.9 | 42.25 | 129.35
6.5 | 17.5 | 42.25 | 113.75
6.5 | 19.9 | 42.25 | 129.35
1.8 | 37.62 | 3.24 | 67.716
1.8 | 37.0028 | 3.24 | 66.605
2 | 38.9959 | 4 | 77.9918
2 | 39 | 4 | 78
2 | 38.512 | 4 | 77.024
5.5 | 29.3 | 30.25 | 161.15
3 | 35.9 | 9 | 107.7
3.5 | 36.2 | 12.25 | 126.7
3.5 | 34.5 | 12.25 | 120.75
3.5 | 34.7927 | 12.25 | 121.7745
5.5 | 30.8 | 30.25 | 169.4
1 | 57.8 | 1 | 57.8
1 | 57.8 | 1 | 57.8
3.7 | 35.9802 | 13.69 | 133.1267
3.7 | 36.9 | 13.69 | 136.53
3.7 | 34.5832 | 13.69 | 127.9578
3.7 | 34.9 | 13.69 | 129.13
2 | 37.5 | 4 | 75
2 | 40 | 4 | 80
2.4 | 33.6 | 5.76 | 80.64
2.4 | 36.4 | 5.76 | 87.36
3.8 | 28.5532 | 14.44 | 108.5022
3.8 | 27.372 | 14.44 | 104.0136
2.9 | 37.3296 | 8.41 | 108.2558
2.9 | 41.3608 | 8.41 | 119.9463
3.4 | 36.7299 | 11.56 | 124.8817
3.4 | 40.9978 | 11.56 | 139.3925
2.9 | 37.3296 | 8.41 | 108.2558
2.9 | 41.3608 | 8.41 | 119.9463
3.4 | 36.7299 | 11.56 | 124.8817
3.4 | 40.9978 | 11.56 | 139.3925
2 | 37.5 | 4 | 75
2 | 40 | 4 | 80
2.4 | 36.4 | 5.76 | 87.36
2.4 | 33.6 | 5.76 | 80.64
4.2 | 27.471 | 17.64 | 115.3782
5.9 | 23.6523 | 34.81 | 139.5486
5.9 | 27.2408 | 34.81 | 160.7207
5.9 | 22.9258 | 34.81 | 135.2622
5.9 | 24.6983 | 34.81 | 145.72
4.3 | 26.1157 | 18.49 | 112.2975
5 | 32.8808 | 25 | 164.404
5 | 30.3378 | 25 | 151.689
5 | 30.8027 | 25 | 154.0135
4.3 | 31.6 | 18.49 | 135.88
3.5 | 35.5 | 12.25 | 124.25
1.6 | 51.6555 | 2.56 | 82.6488
1.6 | 47.2025 | 2.56 | 75.524
1.6 | 52 | 2.56 | 83.2
1.6 | 47.2025 | 2.56 | 75.524
1.6 | 44.5714 | 2.56 | 71.3142
1.6 | 47.7592 | 2.56 | 76.4147
1.6 | 44.5714 | 2.56 | 71.3142
1.6 | 47.7592 | 2.56 | 76.4147
1.6 | 46.5047 | 2.56 | 74.4075
1.6 | 46.5047 | 2.56 | 74.4075
2.4 | 36.2628 | 5.76 | 87.0307
3.8 | 33.2 | 14.44 | 126.16
3.6 | 35.2427 | 12.96 | 126.8737
3.6 | 37.6908 | 12.96 | 135.6869
3.6 | 34.8754 | 12.96 | 125.5514
3.6 | 36.7563 | 12.96 | 132.3227
3.6 | 34.8754 | 12.96 | 125.5514
3.6 | 36.4395 | 12.96 | 131.1822
3.6 | 34.8754 | 12.96 | 125.5514
3.6 | 36.4395 | 12.96 | 131.1822
3.8 | 34.5148 | 14.44 | 131.1562
3.8 | 36.013 | 14.44 | 136.8494
3.8 | 34.5148 | 14.44 | 131.1562
3.8 | 37.0769 | 14.44 | 140.8922
3.8 | 34.5148 | 14.44 | 131.1562
3.8 | 37.0769 | 14.44 | 140.8922
3.6 | 35.2427 | 12.96 | 126.8737
3.6 | 37.6908 | 12.96 | 135.6869
3.8 | 35.3594 | 14.44 | 134.3657
3.8 | 36.9347 | 14.44 | 140.3519
3.8 | 36.9347 | 14.44 | 140.3519
3.8 | 35.3594 | 14.44 | 134.3657
3.8 | 33.8482 | 14.44 | 128.6232
3.8 | 33.1649 | 14.44 | 126.0266
3.8 | 34.255 | 14.44 | 130.169
3.8 | 33.2357 | 14.44 | 126.2957
3.8 | 33.8482 | 14.44 | 128.6232
3.8 | 34.255 | 14.44 | 130.169
2.5 | 39.7267 | 6.25 | 99.3167
5.9 | 26.6208 | 34.81 | 157.0627
2 | 42.7743 | 4 | 85.5486
2 | 37 | 4 | 74
2 | 37.7989 | 4 | 75.5978
2 | 42.575 | 4 | 85.15
3.2 | 36.2 | 10.24 | 115.84
4.2 | 31 | 17.64 | 130.2
4.2 | 29.3 | 17.64 | 123.06
3 | 34 | 9 | 102
2 | 39.7256 | 4 | 79.4512
6 | 23.2715 | 36 | 139.629
3 | 38.1696 | 9 | 114.5088
3 | 38.7896 | 9 | 116.3688
3 | 39.7103 | 9 | 119.1309
3 | 38.7896 | 9 | 116.3688
3 | 35.5 | 9 | 106.5
3 | 35.2678 | 9 | 105.8034
3 | 36.1548 | 9 | 108.4644
3 | 35.7081 | 9 | 107.1243
3 | 39.7103 | 9 | 119.1309
3 | 38.7896 | 9 | 116.3688
3 | 38.1696 | 9 | 114.5088
3 | 36.798 | 9 | 110.394
3 | 35.5404 | 9 | 106.6212
3 | 35.4606 | 9 | 106.3818
3 | 36.1548 | 9 | 108.4644
3 | 35.7081 | 9 | 107.1243
3 | 36.1548 | 9 | 108.4644
3 | 35.7081 | 9 | 107.1243
3 | 34.7288 | 9 | 104.1864
3 | 34.2853 | 9 | 102.8559
4.8 | 30.5375 | 23.04 | 146.58
4.8 | 31.3747 | 23.04 | 150.5986
4.8 | 28.8 | 23.04 | 138.24
4.8 | 31.8 | 23.04 | 152.64
4 | 27.3704 | 16 | 109.4816
4 | 27.3 | 16 | 109.2
4 | 28.4 | 16 | 113.6
4 | 27.9711 | 16 | 111.8844
5 | 23.227 | 25 | 116.135
5 | 23.6182 | 25 | 118.091
5 | 23.7 | 25 | 118.5
5 | 24.0505 | 25 | 120.2525
1.6 | 47.9 | 2.56 | 76.64
1.6 | 48.9 | 2.56 | 78.24
2.2 | 51.9 | 4.84 | 114.18
2.2 | 46.8 | 4.84 | 102.96
2 | 41.9 | 4 | 83.8
2.2 | 51.9 | 4.84 | 114.18
4 | 32.7568 | 16 | 131.0272
4 | 36.3926 | 16 | 145.5704
4.6 | 32.1109 | 21.16 | 147.7101
4.6 | 33.8 | 21.16 | 155.48
5.4 | 30.4 | 29.16 | 164.16
1.8 | 50.5 | 3.24 | 90.9
1.8 | 48.6 | 3.24 | 87.48
1.8 | 51.1915 | 3.24 | 92.1447
2 | 40.5 | 4 | 81
2 | 41.7998 | 4 | 83.5996
2 | 42 | 4 | 84
3.8 | 38.0484 | 14.44 | 144.5839
3.8 | 36.4 | 14.44 | 138.32
3.7 | 32.9748 | 13.69 | 122.0068
3.7 | 35.2288 | 13.69 | 130.3466
3.7 | 34.7305 | 13.69 | 128.5028
3.7 | 37.065 | 13.69 | 137.1405
3.7 | 35.162 | 13.69 | 130.0994
2.5 | 36.2901 | 6.25 | 90.7253
2.5 | 36.7047 | 6.25 | 91.7618
2.5 | 40.8247 | 6.25 | 102.0618
3.5 | 36.5564 | 12.25 | 127.9474
5 | 32.0888 | 25 | 160.444
4.2 | 26.8817 | 17.64 | 112.9031
4.7 | 26.7022 | 22.09 | 125.5003
4.7 | 26.5604 | 22.09 | 124.8339
1.3 | 30.2 | 1.69 | 39.26
1.3 | 32.1 | 1.69 | 41.73
3.5 | 36.0876 | 12.25 | 126.3066
5.5 | 31.7 | 30.25 | 174.35
1.6 | 51.6555 | 2.56 | 82.6488
1.6 | 47.2025 | 2.56 | 75.524
1.6 | 44.5714 | 2.56 | 71.3142
1.6 | 47.7592 | 2.56 | 76.4147
1.6 | 46.5047 | 2.56 | 74.4075
2.4 | 38.5995 | 5.76 | 92.6388
2.4 | 37.4902 | 5.76 | 89.9765
3.8 | 34.6 | 14.44 | 131.48
3.8 | 33.2 | 14.44 | 126.16
2.5 | 44.7365 | 6.25 | 111.8413
2.5 | 43.8 | 6.25 | 109.5
3.5 | 37.9628 | 12.25 | 132.8698
3.5 | 38.0169 | 12.25 | 133.0591
3.8 | 29.0307 | 14.44 | 110.3167
2.2 | 51.9 | 4.84 | 114.18
2.2 | 46.8 | 4.84 | 102.96
2.2 | 46.8 | 4.84 | 102.96
2.2 | 51.9 | 4.84 | 114.18
2.2 | 51.9 | 4.84 | 114.18
4.6 | 29.14 | 21.16 | 134.044
4.6 | 31.61 | 21.16 | 145.406
2 | 41.2 | 4 | 82.4
2 | 37.5 | 4 | 75
1.6 | 48.9 | 2.56 | 78.24
1.6 | 42.1 | 2.56 | 67.36
2.4 | 40.2 | 5.76 | 96.48
2.4 | 38.2 | 5.76 | 91.68
1.8 | 47.2 | 3.24 | 84.96
1.8 | 46.9 | 3.24 | 84.42
1.5 | 48.8622 | 2.25 | 73.2933
1.5 | 50.6725 | 2.25 | 76.0088
2 | 41.521 | 4 | 83.042
2 | 41.3156 | 4 | 82.6312
2.5 | 40.8 | 6.25 | 102
2.5 | 39.3753 | 6.25 | 98.4382
2.5 | 38.4 | 6.25 | 96
2.5 | 38.6 | 6.25 | 96.5
2.4 | 39.3 | 5.76 | 94.32
2.4 | 42.3 | 5.76 | 101.52
3.5 | 37.6 | 12.25 | 131.6
2 | 42.7743 | 4 | 85.5486
2 | 37.7989 | 4 | 75.5978
2 | 42.575 | 4 | 85.15
3 | 34.1 | 9 | 102.3
3 | 35 | 9 | 105
6.8 | 21.006 | 46.24 | 142.8408
6.8 | 21.006 | 46.24 | 142.8408
6 | 23.8 | 36 | 142.8
3 | 39.7103 | 9 | 119.1309
3 | 38.7896 | 9 | 116.3688
3 | 35.5404 | 9 | 106.6212
3 | 35.4606 | 9 | 106.3818
3 | 51.1 | 9 | 153.3
3 | 36.1548 | 9 | 108.4644
3 | 35.7081 | 9 | 107.1243
3 | 34.7288 | 9 | 104.1864
3 | 34.2853 | 9 | 102.8559
4 | 28.4 | 16 | 113.6
4 | 27.9711 | 16 | 111.8844
1.6 | 47.9 | 2.56 | 76.64
1.6 | 48.9 | 2.56 | 78.24
3.6 | 40.4 | 12.96 | 145.44
3.6 | 40 | 12.96 | 144
6.2 | 33.8 | 38.44 | 209.56
6.2 | 35.2 | 38.44 | 218.24
2.2 | 51.9 | 4.84 | 114.18
2.2 | 46.8 | 4.84 | 102.96
2.2 | 51.9 | 4.84 | 114.18
2.4 | 40.1 | 5.76 | 96.24
2.7 | 36.5 | 7.29 | 98.55
3.5 | 37.6 | 12.25 | 131.6
3.5 | 34.7 | 12.25 | 121.45
5.7 | 34.5 | 32.49 | 196.65
5.7 | 33.6 | 32.49 | 191.52
6.1 | 30.1 | 37.21 | 183.61
6.1 | 26 | 37.21 | 158.6
2 | 47.3278 | 4 | 94.6556
2 | 49.3 | 4 | 98.6
2.4 | 43.5 | 5.76 | 104.4
2.4 | 43.3 | 5.76 | 103.92
3.5 | 35.5 | 12.25 | 124.25
3.5 | 39.9 | 12.25 | 139.65
1.3 | 65 | 1.69 | 84.5
1.3 | 62.2674 | 1.69 | 80.9476
1.3 | 61.2 | 1.69 | 79.56
1.6 | 50.4 | 2.56 | 80.64
1.6 | 48.2 | 2.56 | 77.12
1.6 | 50.8205 | 2.56 | 81.3128
2 | 47.2964 | 4 | 94.5928
2 | 50.9 | 4 | 101.8
2 | 47.4 | 4 | 94.8
2.4 | 44.344 | 5.76 | 106.4256
2.4 | 44.6 | 5.76 | 107.04
1.6 | 50.2669 | 2.56 | 80.427
1.6 | 48.3188 | 2.56 | 77.3101
3.5 | 35.3494 | 12.25 | 123.7229
2.4 | 47.4081 | 5.76 | 113.7794
2 | 46.624 | 4 | 93.248
2 | 46.4387 | 4 | 92.8774
2.5 | 40.1876 | 6.25 | 100.469
2.5 | 40.8873 | 6.25 | 102.2182
3 | 35.8 | 9 | 107.4
3 | 35.7311 | 9 | 107.1933
3.5 | 35.9 | 12.25 | 125.65
3 | 34.9 | 9 | 104.7
3.5 | 33.9 | 12.25 | 118.65
3.5 | 34.6 | 12.25 | 121.1
6.3 | 26.6722 | 39.69 | 168.0349
5.5 | 29.2 | 30.25 | 160.6
5.5 | 23.9 | 30.25 | 131.45
6.3 | 24.7 | 39.69 | 155.61
6 | 23.4 | 36 | 140.4
5.5 | 29 | 30.25 | 159.5
6.3 | 24.8202 | 39.69 | 156.3673
2 | 42.9363 | 4 | 85.8726
2 | 42.4579 | 4 | 84.9158
2 | 34.9 | 4 | 69.8
2.4 | 38.8769 | 5.76 | 93.3046
2.4 | 40.3706 | 5.76 | 96.8894
2 | 30.6 | 4 | 61.2
2 | 31.1 | 4 | 62.2
1.6 | 47.9 | 2.56 | 76.64
1.6 | 48.9 | 2.56 | 78.24
2.4 | 42.8 | 5.76 | 102.72
2.4 | 46.9 | 5.76 | 112.56
2.4 | 42.6 | 5.76 | 102.24
2.4 | 46.8 | 5.76 | 112.32
3.5 | 40.3 | 12.25 | 141.05
3.5 | 41.2 | 12.25 | 144.2
3.6 | 35.6 | 12.96 | 128.16
3.6 | 31 | 12.96 | 111.6
6.7 | 24.2 | 44.89 | 162.14
6.7 | 24.2 | 44.89 | 162.14
2 | 37.1 | 4 | 74.2
2 | 41.1132 | 4 | 82.2264
2 | 38.4627 | 4 | 76.9254
2 | 43.1 | 4 | 86.2
2 | 38.4997 | 4 | 76.9994
2.5 | 37.071 | 6.25 | 92.6775
2.5 | 35.9226 | 6.25 | 89.8065
2.5 | 34.1435 | 6.25 | 85.3588
2.5 | 32.9103 | 6.25 | 82.2758
2.4 | 42.3947 | 5.76 | 101.7473
2.4 | 41.3959 | 5.76 | 99.3502
2.4 | 40.8321 | 5.76 | 97.997
2.4 | 44.0818 | 5.76 | 105.7963
2.4 | 43.0035 | 5.76 | 103.2084
2.4 | 41.5858 | 5.76 | 99.8059
2 | 46.3629 | 4 | 92.7258
2 | 45.1901 | 4 | 90.3802
2 | 44.708 | 4 | 89.416
2 | 41.5661 | 4 | 83.1322
1.8 | 48.4 | 3.24 | 87.12
1.8 | 50 | 3.24 | 90
2.4 | 42.2 | 5.76 | 101.28
2.4 | 42.6 | 5.76 | 102.24
2 | 42 | 4 | 84
2 | 41.521 | 4 | 83.042
3.6 | 35.1 | 12.96 | 126.36
3.6 | 33.5 | 12.96 | 120.6
2 | 60.1 | 4 | 120.2
2 | 58.535 | 4 | 117.07
2.5 | 39.6147 | 6.25 | 99.0367
2.5 | 40.2409 | 6.25 | 100.6022
2 | 43.5414 | 4 | 87.0828
2 | 41.521 | 4 | 83.042
2 | 43.5414 | 4 | 87.0828
2 | 41.521 | 4 | 83.042
2 | 60.1 | 4 | 120.2
2 | 58.535 | 4 | 117.07
2.5 | 39.5714 | 6.25 | 98.9285
2.5 | 40.0169 | 6.25 | 100.0422
2.4 | 39.348 | 5.76 | 94.4352
2.4 | 39.3 | 5.76 | 94.32
2.5 | 40.6 | 6.25 | 101.5
2.5 | 40.4 | 6.25 | 101
2.5 | 37.8 | 6.25 | 94.5
2.5 | 37.8 | 6.25 | 94.5
2.4 | 39.348 | 5.76 | 94.4352
2.4 | 39.3 | 5.76 | 94.32
2.5 | 40.6 | 6.25 | 101.5
2.5 | 40.4 | 6.25 | 101
3.7 | 30.9 | 13.69 | 114.33
3.5 | 36.8 | 12.25 | 128.8
3.7 | 34.3 | 13.69 | 126.91
3.7 | 34.4 | 13.69 | 127.28
3.2 | 38.9 | 10.24 | 124.48
3 | 34.7286 | 9 | 104.1858
4.2 | 31.5002 | 17.64 | 132.3008
4.2 | 31.5002 | 17.64 | 132.3008
5.2 | 26.7 | 27.04 | 138.84
6 | 23.2715 | 36 | 139.629
3 | 38.1696 | 9 | 114.5088
3 | 38.7896 | 9 | 116.3688
3 | 34.7818 | 9 | 104.3454
3 | 35.4606 | 9 | 106.3818
3 | 35.8831 | 9 | 107.6493
3 | 35.7081 | 9 | 107.1243
3 | 34.7288 | 9 | 104.1864
3 | 34.2853 | 9 | 102.8559
4.8 | 30.5375 | 23.04 | 146.58
4.8 | 31.3747 | 23.04 | 150.5986
5 | 23.227 | 25 | 116.135
5 | 23.6182 | 25 | 118.091
2.4 | 41.696 | 5.76 | 100.0704
3 | 36.1 | 9 | 108.3
3.6 | 38.1 | 12.96 | 137.16
3 | 34.4 | 9 | 103.2
3 | 38.3 | 9 | 114.9
3 | 36 | 9 | 108
3.6 | 34.9 | 12.96 | 125.64
3.6 | 40 | 12.96 | 144
6.2 | 24.9754 | 38.44 | 154.8475
6.2 | 26.2999 | 38.44 | 163.0594
3 | 36.1 | 9 | 108.3
3.6 | 37.2 | 12.96 | 133.92
3.6 | 40 | 12.96 | 144
4.6 | 34.1 | 21.16 | 156.86
3.6 | 37.2 | 12.96 | 133.92
4.6 | 30.2999 | 21.16 | 139.3795
2.4 | 42.8 | 5.76 | 102.72
2.4 | 46.9 | 5.76 | 112.56
2.4 | 42.6 | 5.76 | 102.24
2.4 | 46.8 | 5.76 | 112.32
3.5 | 40.3 | 12.25 | 141.05
3.5 | 41.2 | 12.25 | 144.2
3.6 | 35.6 | 12.96 | 128.16
2.4 | 48.1 | 5.76 | 115.44
2.4 | 41.6998 | 5.76 | 100.0795
2.7 | 38.3 | 7.29 | 103.41
3.5 | 37.6 | 12.25 | 131.6
2.4 | 41.6998 | 5.76 | 100.0795
2.7 | 38.3 | 7.29 | 103.41
3.5 | 37.6 | 12.25 | 131.6
5.7 | 21.7 | 32.49 | 123.69
5.7 | 21.3 | 32.49 | 121.41
3.5 | 33.5 | 12.25 | 117.25
3 | 35.4655 | 9 | 106.3965
2.5 | 42.908 | 6.25 | 107.27
2.5 | 40.2 | 6.25 | 100.5
3 | 37.9 | 9 | 113.7
3.5 | 37.4 | 12.25 | 130.9
2.5 | 51.6 | 6.25 | 129
2.5 | 44.2 | 6.25 | 110.5
2.5 | 47.6493 | 6.25 | 119.1232
2 | 47.7 | 4 | 95.4
2 | 48.2 | 4 | 96.4
2 | 49.217 | 4 | 98.434
3.7 | 34.7305 | 13.69 | 128.5028
3.7 | 37.065 | 13.69 | 137.1405
3.7 | 35.162 | 13.69 | 130.0994
4.2 | 34.4855 | 17.64 | 144.8391
5 | 29.7559 | 25 | 148.7795
5 | 32.6701 | 25 | 163.3505
2.4 | 44.6 | 5.76 | 107.04
2.4 | 44.6 | 5.76 | 107.04
2.7 | 39.8 | 7.29 | 107.46
3.5 | 38.3 | 12.25 | 134.05
3.5 | 36.5564 | 12.25 | 127.9474
3.5 | 34.7494 | 12.25 | 121.6229
4.6 | 34.0499 | 21.16 | 156.6295
4.6 | 33.5509 | 21.16 | 154.3341
4.6 | 32.1499 | 21.16 | 147.8895
4.6 | 33.5509 | 21.16 | 154.3341
4.6 | 32.1499 | 21.16 | 147.8895
5 | 30.3 | 25 | 151.5
3 | 35.4655 | 9 | 106.3965
2.5 | 42.908 | 6.25 | 107.27
2.5 | 40.2 | 6.25 | 100.5
3 | 37.9 | 9 | 113.7
2.5 | 51.6 | 6.25 | 129
2.5 | 47.6493 | 6.25 | 119.1232
2.5 | 44.2 | 6.25 | 110.5
3.5 | 33.5 | 12.25 | 117.25
3.5 | 37.4 | 12.25 | 130.9
2.5 | 40.1931 | 6.25 | 100.4827
2.5 | 41.6642 | 6.25 | 104.1605
3.7 | 34.8235 | 13.69 | 128.8469
2.3 | 34.7 | 5.29 | 79.81
3.5 | 36.2 | 12.25 | 126.7
3.5 | 33.2 | 12.25 | 116.2
5.5 | 33 | 30.25 | 181.5
5.5 | 32.3 | 30.25 | 177.65
6.3 | 27.1158 | 39.69 | 170.8295
2.4 | 42.2146 | 5.76 | 101.315
2.5 | 45.6729 | 6.25 | 114.1822
3.5 | 37.9499 | 12.25 | 132.8246
3.5 | 38.0347 | 12.25 | 133.1215
2.5 | 46.6 | 6.25 | 116.5
3.5 | 36.4102 | 12.25 | 127.4357
2 | 43 | 4 | 86
2 | 47.5129 | 4 | 95.0258
2.5 | 39.6 | 6.25 | 99
2.5 | 42.6998 | 6.25 | 106.7495
1.6 | 46.5 | 2.56 | 74.4
1.6 | 47.3 | 2.56 | 75.68
1.8 | 47.5 | 3.24 | 85.5
1.8 | 44.9 | 3.24 | 80.82
1.8 | 44.2 | 3.24 | 79.56
6.7 | 24.2 | 44.89 | 162.14
2.8 | 37.1185 | 7.84 | 103.9318
2.4 | 46.9 | 5.76 | 112.56
2.4 | 46.8 | 5.76 | 112.32
3.6 | 35.6 | 12.96 | 128.16
2.5 | 37.0574 | 6.25 | 92.6435
2.5 | 34.6 | 6.25 | 86.5
2.5 | 42.9215 | 6.25 | 107.3037
3.6 | 34.2708 | 12.96 | 123.3749
2.5 | 46.8 | 6.25 | 117
2.5 | 45.0566 | 6.25 | 112.6415
3.5 | 39.8 | 12.25 | 139.3
2.4 | 48.2 | 5.76 | 115.68
1.8 | 69.6404 | 3.24 | 125.3527
2 | 42 | 4 | 84
3 | 32 | 9 | 96
4.4 | 30.8 | 19.36 | 135.52
3.2 | 36.4 | 10.24 | 116.48
4.2 | 31.5002 | 17.64 | 132.3008
3 | 39.4937 | 9 | 118.4811
4.4 | 30.9537 | 19.36 | 136.1963
4.4 | 30.562 | 19.36 | 134.4728
4.4 | 30.1726 | 19.36 | 132.7594
4.4 | 27.7 | 19.36 | 121.88
4.4 | 29.4521 | 19.36 | 129.5892
4.4 | 27.7 | 19.36 | 121.88
6 | 26.7495 | 36 | 160.497
3.9 | 37.3 | 15.21 | 145.47
3.9 | 36.6 | 15.21 | 142.74
4.6 | 31.9 | 21.16 | 146.74
4.6 | 31.9 | 21.16 | 146.74
4.6 | 31.9 | 21.16 | 146.74
4.6 | 22.7 | 21.16 | 104.42
4.6 | 24.5 | 21.16 | 112.7
3.5 | 40.3 | 12.25 | 141.05
3.5 | 41.2 | 12.25 | 144.2
3.9 | 37.3 | 15.21 | 145.47
3.5 | 32.1 | 12.25 | 112.35
5.7 | 31.9 | 32.49 | 181.83
2.7 | 35.7 | 7.29 | 96.39
3.5 | 34.2 | 12.25 | 119.7
5.7 | 34.5 | 32.49 | 196.65
6.1 | 26 | 37.21 | 158.6
2.7 | 35.7 | 7.29 | 96.39
3.5 | 34.2 | 12.25 | 119.7
5.7 | 34.5 | 32.49 | 196.65
6.1 | 26 | 37.21 | 158.6
3.5 | 32.1 | 12.25 | 112.35
5.7 | 31.9 | 32.49 | 181.83
4.6 | 33.3052 | 21.16 | 153.2039
3.5 | 34.9 | 12.25 | 122.15
3.5 | 34.7 | 12.25 | 121.45
3.5 | 37.4 | 12.25 | 130.9
3.5 | 27.8 | 12.25 | 97.3
2.4 | 43.1043 | 5.76 | 103.4503
2.4 | 43.2916 | 5.76 | 103.8998
3.5 | 41.2 | 12.25 | 144.2
3.3 | 36.2 | 10.89 | 119.46
3.8 | 35.6 | 14.44 | 135.28
3.8 | 38.3 | 14.44 | 145.54
4.6 | 34.2 | 21.16 | 157.32
2.4 | 44.4 | 5.76 | 106.56
2.4 | 44.8 | 5.76 | 107.52
3.3 | 40.1 | 10.89 | 132.33
3.5 | 34.1997 | 12.25 | 119.6989
3.5 | 30.5499 | 12.25 | 106.9246
4.5 | 29.6 | 20.25 | 133.2
4.5 | 27.2 | 20.25 | 122.4
5 | 29.7559 | 25 | 148.7795
5 | 32.6701 | 25 | 163.3505
5 | 31.0736 | 25 | 155.368
4.6 | 33.3052 | 21.16 | 153.2039
3.5 | 31.5 | 12.25 | 110.25
3.5 | 34.7 | 12.25 | 121.45
3.5 | 33 | 12.25 | 115.5
4.6 | 33.3052 | 21.16 | 153.2039
4.2 | 24.1837 | 17.64 | 101.5715
4.7 | 25.5102 | 22.09 | 119.8979
5.5 | 21.4 | 30.25 | 117.7
6 | 21.4 | 36 | 128.4
6 | 21.7 | 36 | 130.2
5.5 | 32 | 30.25 | 176
5.5 | 29.8 | 30.25 | 163.9
5.5 | 23.9 | 30.25 | 131.45
6.3 | 24.6 | 39.69 | 154.98
6 | 23.1 | 36 | 138.6
3.5 | 35 | 12.25 | 122.5
4.8 | 33.2603 | 23.04 | 159.6494
4.8 | 33.2603 | 23.04 | 159.6494
4.8 | 32.0263 | 23.04 | 153.7262
6.6 | 27.3 | 43.56 | 180.18
6.7 | 24.2 | 44.89 | 162.14
3.5 | 39.8 | 12.25 | 139.3
2 | 40.4003 | 4 | 80.8006
2 | 38.8702 | 4 | 77.7404
2 | 60.1 | 4 | 120.2
2 | 37.1 | 4 | 74.2
2 | 37.7989 | 4 | 75.5978
3 | 38.1696 | 9 | 114.5088
3 | 36.798 | 9 | 110.394
3 | 35.5404 | 9 | 106.6212
3 | 35.4606 | 9 | 106.3818
3 | 38.3 | 9 | 114.9
3.6 | 37 | 12.96 | 133.2
3 | 36.1 | 9 | 108.3
3.6 | 37.2 | 12.96 | 133.92
2 | 43.9 | 4 | 87.8
2 | 38 | 4 | 76
2.4 | 35.3 | 5.76 | 84.72
2.4 | 40.1 | 5.76 | 96.24
1.5 | 46.2622 | 2.25 | 69.3933
1.5 | 49.3 | 2.25 | 73.95
1.5 | 47.4 | 2.25 | 71.1
2 | 42.6 | 4 | 85.2
2 | 43.5 | 4 | 87
3.5 | 33.3 | 12.25 | 116.55
3.5 | 32.349 | 12.25 | 113.2215
1.6 | 43.5 | 2.56 | 69.6
1.6 | 44.2 | 2.56 | 70.72
2 | 41.8 | 4 | 83.6
2 | 42.8 | 4 | 85.6
2 | 34.7 | 4 | 69.4
2.4 | 37.2218 | 5.76 | 89.3323
2.4 | 37.4911 | 5.76 | 89.9786
1.8 | 41.799 | 3.24 | 75.2382
1.8 | 43.2609 | 3.24 | 77.8696
1.8 | 43.7 | 3.24 | 78.66
1.8 | 44.8 | 3.24 | 80.64
2.4 | 40 | 5.76 | 96
2.4 | 38.6 | 5.76 | 92.64
2.4 | 35.5877 | 5.76 | 85.4105
2 | 37.5 | 4 | 75
2 | 43.1 | 4 | 86.2
2 | 41.0456 | 4 | 82.0912
2 | 38.4627 | 4 | 76.9254
2 | 38.2 | 4 | 76.4
2.5 | 37.071 | 6.25 | 92.6775
2.5 | 35.9226 | 6.25 | 89.8065
2.5 | 34.1435 | 6.25 | 85.3588
2.5 | 32.9103 | 6.25 | 82.2758
2.5 | 31.8 | 6.25 | 79.5
2 | 42.3461 | 4 | 84.6922
2 | 41.5661 | 4 | 83.1322
2 | 41.7078 | 4 | 83.4156
2 | 40.2345 | 4 | 80.469
1.8 | 43.629 | 3.24 | 78.5322
1.8 | 44.7393 | 3.24 | 80.5307
2.4 | 36.1596 | 5.76 | 86.783
2.4 | 38.9575 | 5.76 | 93.498
2.4 | 40.2796 | 5.76 | 96.671
2.4 | 38.7 | 5.76 | 92.88
2.4 | 38.7 | 5.76 | 92.88
2 | 60.1 | 4 | 120.2
2 | 58.535 | 4 | 117.07
2.5 | 39.5714 | 6.25 | 98.9285
2.5 | 40.0169 | 6.25 | 100.0422
2.5 | 37.6 | 6.25 | 94
2.5 | 37.5 | 6.25 | 93.75
2.4 | 39.348 | 5.76 | 94.4352
2.5 | 40.4 | 6.25 | 101
2.5 | 40.6 | 6.25 | 101.5
3 | 34.7286 | 9 | 104.1858
3 | 32.5289 | 9 | 97.5867
3 | 33.7229 | 9 | 101.1687
2.4 | 37.0711 | 5.76 | 88.9706
2.7 | 35.9 | 7.29 | 96.93
2 | 42 | 4 | 84
3.2 | 36.4 | 10.24 | 116.48
2.9 | 34.1514 | 8.41 | 99.0391
2.9 | 35.3237 | 8.41 | 102.4387
3.7 | 31.8217 | 13.69 | 117.7403
5.3 | 27.9 | 28.09 | 147.87
3.7 | 27 | 13.69 | 99.9
2.9 | 34.3 | 8.41 | 99.47
2.9 | 35.5 | 8.41 | 102.95
3.7 | 31.6 | 13.69 | 116.92
5.3 | 27.9 | 28.09 | 147.87
2.3 | 32.8232 | 5.29 | 75.4934
2.3 | 37.7 | 5.29 | 86.71
4 | 28.6 | 16 | 114.4
4 | 28.5 | 16 | 114
2.9 | 34.1796 | 8.41 | 99.1208
2.9 | 35.2582 | 8.41 | 102.2488
3.7 | 31.8467 | 13.69 | 117.8328
5.3 | 27.9 | 28.09 | 147.87
3.7 | 27 | 13.69 | 99.9
2.9 | 34.3 | 8.41 | 99.47
2.9 | 35.5 | 8.41 | 102.95
3.7 | 31.6 | 13.69 | 116.92
5.3 | 27.9 | 28.09 | 147.87
2.5 | 30.1688 | 6.25 | 75.422
2.5 | 31.7 | 6.25 | 79.25
4 | 27.7366 | 16 | 110.9464
4 | 27.5894 | 16 | 110.3576
2.5 | 30.2 | 6.25 | 75.5
2.5 | 31.8 | 6.25 | 79.5
4 | 27.7857 | 16 | 111.1428
2.7 | 35.4291 | 7.29 | 95.6586
2.7 | 36.1463 | 7.29 | 97.595
4 | 29.2 | 16 | 116.8
4 | 25.3 | 16 | 101.2
2.9 | 32.4 | 8.41 | 93.96
2.9 | 34.1 | 8.41 | 98.89
3.7 | 31.4112 | 13.69 | 116.2214
5.3 | 26.6 | 28.09 | 140.98
3.7 | 29.7999 | 13.69 | 110.2596
3.7 | 29.7999 | 13.69 | 110.2596
5.3 | 26.6 | 28.09 | 140.98
4 | 26.2 | 16 | 104.8
4 | 24.6648 | 16 | 98.6592
2.9 | 32.4 | 8.41 | 93.96
2.9 | 34.1 | 8.41 | 98.89
3.7 | 31.3858 | 13.69 | 116.1275
5.3 | 26.6 | 28.09 | 140.98
3.7 | 29.7999 | 13.69 | 110.2596
3.7 | 29.7999 | 13.69 | 110.2596
5.3 | 26.6 | 28.09 | 140.98
4 | 26.82 | 16 | 107.28
4 | 26.6538 | 16 | 106.6152
4 | 26.3846 | 16 | 105.5384
2.7 | 30.3 | 7.29 | 81.81
4 | 28.3 | 16 | 113.2
4 | 24.4 | 16 | 97.6
4.3 | 27.8055 | 18.49 | 119.5636
4.8 | 26.2283 | 23.04 | 125.8958
5.3 | 29.3708 | 28.09 | 155.6652
6.2 | 26.1 | 38.44 | 161.82
6 | 30.5 | 36 | 183
5.3 | 30.4 | 28.09 | 161.12
3.7 | 28.1 | 13.69 | 103.97
4.7 | 25.6 | 22.09 | 120.32
3.7 | 27.8 | 13.69 | 102.86
4.7 | 25.6 | 22.09 | 120.32
5.7 | 27.1 | 32.49 | 154.47
4 | 27.8 | 16 | 111.2
4.6 | 29 | 21.16 | 133.4
5.4 | 27.0426 | 29.16 | 146.03
4.6 | 26.7829 | 21.16 | 123.2013
4.6 | 28.4633 | 21.16 | 130.9312
4.3 | 27.8522 | 18.49 | 119.7645
4.8 | 26.2125 | 23.04 | 125.82
5.3 | 29.3645 | 28.09 | 155.6318
6.2 | 26.1 | 38.44 | 161.82
6 | 30.5 | 36 | 183
5.3 | 30.4 | 28.09 | 161.12
5.6 | 24.9815 | 31.36 | 139.8964
5.6 | 25.0089 | 31.36 | 140.0498
4 | 25.7499 | 16 | 102.9996
4.6 | 28.0212 | 21.16 | 128.8975
5.7 | 25.5551 | 32.49 | 145.6641
4.3 | 24.1937 | 18.49 | 104.0329
4.8 | 24.1496 | 23.04 | 115.9181
5.3 | 29.0205 | 28.09 | 153.8087
6.2 | 25.7999 | 38.44 | 159.9594
6 | 30.2999 | 36 | 181.7994
3.7 | 24.4 | 13.69 | 90.28
4.7 | 25.6 | 22.09 | 120.32
4.7 | 24.5 | 22.09 | 115.15
5.7 | 25.4 | 32.49 | 144.78
4 | 25.7535 | 16 | 103.014
4.6 | 26.6622 | 21.16 | 122.6461
5.4 | 24.7939 | 29.16 | 133.8871
4.6 | 27.1061 | 21.16 | 124.6881
4.6 | 25.2298 | 21.16 | 116.0571
4.3 | 24.1937 | 18.49 | 104.0329
4.8 | 24.1534 | 23.04 | 115.9363
5.3 | 29.0185 | 28.09 | 153.798
6.2 | 25.8026 | 38.44 | 159.9761
6 | 30.2999 | 36 | 181.7994
6.2 | 25.7999 | 38.44 | 159.9594
3.5 | 28.2 | 12.25 | 98.7
3.7 | 25.2 | 13.69 | 93.24
3.7 | 25.1 | 13.69 | 92.87
5.3 | 22.2999 | 28.09 | 118.1895
5.6 | 23.061 | 31.36 | 129.1416
5.6 | 23.1109 | 31.36 | 129.421
4.6 | 26.2295 | 21.16 | 120.6557
5.7 | 23.4318 | 32.49 | 133.5613
5.7 | 23.9993 | 32.49 | 136.796
4.3 | 27.6 | 18.49 | 118.68
5.3 | 24.2999 | 28.09 | 128.7895
5.3 | 23.2999 | 28.09 | 123.4895
5.3 | 22.7619 | 28.09 | 120.6381
5.3 | 22.9 | 28.09 | 121.37
4.3 | 27.6 | 18.49 | 118.68
5.3 | 24.2999 | 28.09 | 128.7895
5.3 | 23.2999 | 28.09 | 123.4895
5.3 | 22.7619 | 28.09 | 120.6381
5.3 | 22.9 | 28.09 | 121.37
5.3 | 23.2999 | 28.09 | 123.4895
5.3 | 22.9 | 28.09 | 121.37
5.3 | 23.2999 | 28.09 | 123.4895
5.3 | 22.9 | 28.09 | 121.37
2 | 35 | 4 | 70
3.3 | 33.0988 | 10.89 | 109.226
3.8 | 31.9 | 14.44 | 121.22
4 | 35.2 | 16 | 140.8
3.3 | 33.0988 | 10.89 | 109.226
3.8 | 31.9 | 14.44 | 121.22
4 | 35.2 | 16 | 140.8
3.5 | 35.5 | 12.25 | 124.25
3.5 | 32.4 | 12.25 | 113.4
3.8 | 32.4 | 14.44 | 123.12
3.8 | 32.4 | 14.44 | 123.12
2.3 | 39.2 | 5.29 | 90.16
2.3 | 38.1 | 5.29 | 87.63
3.5 | 34 | 12.25 | 119
3.8 | 31.9 | 14.44 | 121.22
4 | 35.2 | 16 | 140.8
3.5 | 29.2 | 12.25 | 102.2
2.3 | 34.4 | 5.29 | 79.12
3.6 | 33 | 12.96 | 118.8
6.2 | 28.4 | 38.44 | 176.08
6 | 30.5 | 36 | 183
6.2 | 28.4 | 38.44 | 176.08
3 | 34.5 | 9 | 103.5
5.3 | 28.9935 | 28.09 | 153.6655
6.2 | 26 | 38.44 | 161.2
5.3 | 28.9935 | 28.09 | 153.6655
6.2 | 26 | 38.44 | 161.2
5.3 | 28.9935 | 28.09 | 153.6655
6 | 30.5 | 36 | 183
2.4 | 45.1 | 5.76 | 108.24
3 | 34.5482 | 9 | 103.6446
2 | 40.3 | 4 | 80.6
2 | 40.6 | 4 | 81.2
2.2 | 42.3991 | 4.84 | 93.278
2.2 | 44.9991 | 4.84 | 98.998
2.4 | 41.9 | 5.76 | 100.56
2.4 | 41.5 | 5.76 | 99.6
2.2 | 42.3991 | 4.84 | 93.278
2.2 | 44.9991 | 4.84 | 98.998
2.4 | 41.9 | 5.76 | 100.56
2.4 | 41.5 | 5.76 | 99.6
3.6 | 33 | 12.96 | 118.8
2.4 | 34.1 | 5.76 | 81.84
2.4 | 35 | 5.76 | 84
3.5 | 33.2 | 12.25 | 116.2
3.7 | 30.5 | 13.69 | 112.85
4 | 29.4 | 16 | 117.6
3.5 | 34.2 | 12.25 | 119.7
2.5 | 39.2 | 6.25 | 98
2.5 | 38.6 | 6.25 | 96.5
3 | 34.8 | 9 | 104.4
2.5 | 42.9 | 6.25 | 107.25
5.4 | 27 | 29.16 | 145.8
4 | 27.8 | 16 | 111.2
4.6 | 29 | 21.16 | 133.4
3.5 | 34.2 | 12.25 | 119.7
3.6 | 33 | 12.96 | 118.8
5.3 | 28.9935 | 28.09 | 153.6655
6.2 | 28.4 | 38.44 | 176.08
6 | 30.5 | 36 | 183
5.3 | 28.9935 | 28.09 | 153.6655
6.2 | 28.4 | 38.44 | 176.08
6.2 | 26 | 38.44 | 161.2
2.4 | 45.1 | 5.76 | 108.24
3 | 34.5482 | 9 | 103.6446
3.5 | 38.3 | 12.25 | 134.05
2.4 | 39.2 | 5.76 | 94.08
2.4 | 34.3 | 5.76 | 82.32
2.4 | 31.9 | 5.76 | 76.56
3.5 | 31.9475 | 12.25 | 111.8162
2.4 | 38.6 | 5.76 | 92.64
2.4 | 36.7 | 5.76 | 88.08
3.5 | 36.4 | 12.25 | 127.4
2.4 | 41.6 | 5.76 | 99.84
2.4 | 43.2286 | 5.76 | 103.7486
3.8 | 32.5 | 14.44 | 123.5
3.5 | 31.4961 | 12.25 | 110.2364
5.6 | 24.2 | 31.36 | 135.52
3.7 | 27.2 | 13.69 | 100.64
5.7 | 27.1 | 32.49 | 154.47
2 | 40.2397 | 4 | 80.4794
2 | 38 | 4 | 76
2.4 | 39.2 | 5.76 | 94.08
2.4 | 34.7 | 5.76 | 83.28
3.7 | 28.8 | 13.69 | 106.56
5.7 | 27.1 | 32.49 | 154.47
3.7 | 30.5 | 13.69 | 112.85
2 | 40.2397 | 4 | 80.4794
2 | 38 | 4 | 76
2.4 | 39.2 | 5.76 | 94.08
2.4 | 34.7 | 5.76 | 83.28
3.8 | 28.2 | 14.44 | 107.16
3.8 | 29.5 | 14.44 | 112.1
4.6 | 29.9 | 21.16 | 137.54
2 | 34.5 | 4 | 69
2 | 35.3 | 4 | 70.6
2.7 | 32.7 | 7.29 | 88.29
3.5 | 34.5 | 12.25 | 120.75
3.5 | 39.0959 | 12.25 | 136.8356
3.5 | 32.2 | 12.25 | 112.7
3.5 | 34.2 | 12.25 | 119.7
5.4 | 27 | 29.16 | 145.8
2.3 | 34.7 | 5.29 | 79.81
2.5 | 38.6 | 6.25 | 96.5
3.7 | 30.5 | 13.69 | 112.85
2.5 | 38.6 | 6.25 | 96.5
2.5 | 39.2 | 6.25 | 98
3 | 34.8 | 9 | 104.4
2.5 | 42.9 | 6.25 | 107.25
3.5 | 30.6 | 12.25 | 107.1
3.5 | 28.7 | 12.25 | 100.45
2.5 | 39.2 | 6.25 | 98
3 | 34.8 | 9 | 104.4
2.5 | 42.9 | 6.25 | 107.25
4 | 27.8 | 16 | 111.2
4.6 | 29 | 21.16 | 133.4
2.4 | 37.9764 | 5.76 | 91.1434
3 | 35.2887 | 9 | 105.8661
3.8 | 29.8099 | 14.44 | 113.2776
5.6 | 24.9477 | 31.36 | 139.7071
5.6 | 25.1952 | 31.36 | 141.0931
3.5 | 32.4076 | 12.25 | 113.4266
4 | 29.9 | 16 | 119.6
4 | 30.9375 | 16 | 123.75
2.5 | 38.0299 | 6.25 | 95.0747
4 | 28.0488 | 16 | 112.1952
4 | 28.6549 | 16 | 114.6196
3.6 | 33 | 12.96 | 118.8
2.4 | 37 | 5.76 | 88.8
3.6 | 33 | 12.96 | 118.8
3.6 | 33.2 | 12.96 | 119.52
2.4 | 45.3 | 5.76 | 108.72
2.4 | 35.8103 | 5.76 | 85.9447
2.4 | 34.2831 | 5.76 | 82.2794
3.2 | 33.7628 | 10.24 | 108.041
2.7 | 31.7 | 7.29 | 85.59
4 | 31.4 | 16 | 125.6
4 | 30.2 | 16 | 120.8
2.7 | 37.8 | 7.29 | 102.06
3.5 | 33.1 | 12.25 | 115.85
2.5 | 39.7 | 6.25 | 99.25
3.5 | 37.3499 | 12.25 | 130.7246
4.6 | 26.5484 | 21.16 | 122.1226
5.7 | 25.6179 | 32.49 | 146.022
2.7 | 40.6 | 7.29 | 109.62
3.5 | 36.6 | 12.25 | 128.1
2 | 34.1 | 4 | 68.2
2 | 36.2 | 4 | 72.4
3.2 | 36.4 | 10.24 | 116.48
3.2 | 29.7 | 10.24 | 95.04
3.5 | 28.7 | 12.25 | 100.45
2.3 | 31.9 | 5.29 | 73.37
3.7 | 31.6 | 13.69 | 116.92
3.2 | 30.7 | 10.24 | 98.24
3 | 33.2 | 9 | 99.6
3.6 | 26.1066 | 12.96 | 93.9838
4.2 | 24.6 | 17.64 | 103.32
4.4 | 26.6 | 19.36 | 117.04
3 | 33 | 9 | 99
3 | 33.6 | 9 | 100.8
3 | 29.6 | 9 | 88.8
3 | 36.559 | 9 | 109.677
4.8 | 26.7946 | 23.04 | 128.6141
4.4 | 23.1521 | 19.36 | 101.8692
3 | 29.5 | 9 | 88.5
4.4 | 24.9 | 19.36 | 109.56
4.4 | 23.1521 | 19.36 | 101.8692
3.6 | 30.9 | 12.96 | 111.24
6.2 | 27.4 | 38.44 | 169.88
2.8 | 30.2993 | 7.84 | 84.838
3 | 31.3 | 9 | 93.9
2.4 | 40.3 | 5.76 | 96.72
3 | 33.1 | 9 | 99.3
5.3 | 29 | 28.09 | 153.7
6 | 30.2999 | 36 | 181.7994
3.6 | 31.6 | 12.96 | 113.76
3.5 | 31.9 | 12.25 | 111.65
3.7 | 28.5 | 13.69 | 105.45
4 | 28.4 | 16 | 113.6
3.5 | 31.4 | 12.25 | 109.9
2.5 | 36.0307 | 6.25 | 90.0768
3 | 31.3917 | 9 | 94.1751
2.5 | 37.9 | 6.25 | 94.75
5.4 | 23.8983 | 29.16 | 129.0508
4 | 25.7535 | 16 | 103.014
4.6 | 26.6622 | 21.16 | 122.6461
3.5 | 30.3805 | 12.25 | 106.3317
3.5 | 30.2 | 12.25 | 105.7
3.6 | 31.6 | 12.96 | 113.76
5.3 | 29 | 28.09 | 153.7
6 | 30.2999 | 36 | 181.7994
6.2 | 27.4 | 38.44 | 169.88
2.4 | 40.3 | 5.76 | 96.72
3 | 33.1 | 9 | 99.3
3.5 | 34.6 | 12.25 | 121.1
2.4 | 37.7098 | 5.76 | 90.5035
2.4 | 31.3 | 5.76 | 75.12
2.4 | 33.5 | 5.76 | 80.4
3.5 | 30.5 | 12.25 | 106.75
3.7 | 25.2 | 13.69 | 93.24
3.7 | 25.1 | 13.69 | 92.87
5.3 | 22.2999 | 28.09 | 118.1895
2.4 | 37.6 | 5.76 | 90.24
3.5 | 36 | 12.25 | 126
2.4 | 39.2041 | 5.76 | 94.0898
2.4 | 38.6 | 5.76 | 92.64
3.8 | 31.1 | 14.44 | 118.18
3.5 | 29.7734 | 12.25 | 104.2069
5 | 27.2511 | 25 | 136.2555
5.6 | 23.6 | 31.36 | 132.16
3.7 | 26.6 | 13.69 | 98.42
5.7 | 26 | 32.49 | 148.2
2.4 | 38.6 | 5.76 | 92.64
2.4 | 33.6 | 5.76 | 80.64
3.7 | 27.5 | 13.69 | 101.75
5.7 | 26 | 32.49 | 148.2
6.1 | 20.9 | 37.21 | 127.49
3.7 | 28.5 | 13.69 | 105.45
2.4 | 38.6 | 5.76 | 92.64
2.4 | 33.6 | 5.76 | 80.64
2.4 | 33.6 | 5.76 | 80.64
3.8 | 26.163 | 14.44 | 99.4194
3.8 | 26.5632 | 14.44 | 100.9402
3.8 | 29.2986 | 14.44 | 111.3347
4.6 | 28.4 | 21.16 | 130.64
2 | 33.4 | 4 | 66.8
2.7 | 31.3 | 7.29 | 84.51
3.2 | 30.347 | 10.24 | 97.1104
5 | 23.8204 | 25 | 119.102
5 | 24.5722 | 25 | 122.861
5 | 25.5082 | 25 | 127.541
5 | 23.5743 | 25 | 117.8715
5 | 24.7928 | 25 | 123.964
4.6 | 28.3 | 21.16 | 130.18
5.7 | 24.1491 | 32.49 | 137.6499
3.5 | 33.7937 | 12.25 | 118.278
3.5 | 38.7193 | 12.25 | 135.5175
3.5 | 29.9849 | 12.25 | 104.9471
3.5 | 30.2 | 12.25 | 105.7
3.5 | 31.4 | 12.25 | 109.9
2.3 | 31.7 | 5.29 | 72.91
3.7 | 28.7 | 13.69 | 106.19
2.5 | 37 | 6.25 | 92.5
3 | 32.1 | 9 | 96.3
2.5 | 37.9 | 6.25 | 94.75
5.4 | 20.7 | 29.16 | 111.78
5.5 | 20.1 | 30.25 | 110.55
3 | 31.5 | 9 | 94.5
4.7 | 23.8 | 22.09 | 111.86
5.5 | 23.2 | 30.25 | 127.6
3.5 | 28.6683 | 12.25 | 100.3391
3.5 | 27.3 | 12.25 | 95.55
3 | 34.4 | 9 | 103.2
5.5 | 24.6 | 30.25 | 135.3
6.3 | 19.7 | 39.69 | 124.11
3.5 | 33.7 | 12.25 | 117.95
3.5 | 25.8 | 12.25 | 90.3
3 | 33.3 | 9 | 99.9
2.5 | 36.0307 | 6.25 | 90.0768
3 | 31.3917 | 9 | 94.1751
2.5 | 37.9 | 6.25 | 94.75
4 | 25.7535 | 16 | 103.014
4.6 | 26.6622 | 21.16 | 122.6461
2.4 | 35.2418 | 5.76 | 84.5803
3 | 32.9548 | 9 | 98.8644
3.8 | 26.9 | 14.44 | 102.22
5.6 | 24.1924 | 31.36 | 135.4774
5.6 | 24.1491 | 31.36 | 135.235
3.5 | 31.7082 | 12.25 | 110.9787
4 | 27.234 | 16 | 108.936
5.6 | 24.2996 | 31.36 | 136.0778
2.5 | 35.8606 | 6.25 | 89.6515
4 | 27.1846 | 16 | 108.7384
4 | 27.5665 | 16 | 110.266
3.6 | 27.5811 | 12.96 | 99.292
3.6 | 28.1127 | 12.96 | 101.2057
4.8 | 25.56 | 23.04 | 122.688
4.8 | 23.578 | 23.04 | 113.1744
4.8 | 26.388 | 23.04 | 126.6624
4.8 | 23.578 | 23.04 | 113.1744
4.8 | 25.7761 | 23.04 | 123.7253
4.8 | 25.7761 | 23.04 | 123.7253
4.8 | 25.7761 | 23.04 | 123.7253
3.6 | 31.6 | 12.96 | 113.76
3.5 | 32.2 | 12.25 | 112.7
3.6 | 32.1 | 12.96 | 115.56
3.6 | 32.6 | 12.96 | 117.36
2.5 | 37.071 | 6.25 | 92.6775
2.5 | 35.9226 | 6.25 | 89.8065
2.5 | 32.9103 | 6.25 | 82.2758
2.5 | 40.0816 | 6.25 | 100.204
2.5 | 37.0574 | 6.25 | 92.6435
3.6 | 34.2708 | 12.96 | 123.3749
3.6 | 29.5 | 12.96 | 106.2
2.4 | 34.2513 | 5.76 | 82.2031
2.4 | 32.2765 | 5.76 | 77.4636
3.2 | 32.2747 | 10.24 | 103.279
4 | 30 | 16 | 120
4 | 30 | 16 | 120
4 | 28.9182 | 16 | 115.6728
4 | 26.8137 | 16 | 107.2548
3.5 | 31.3 | 12.25 | 109.55
3.3 | 34.9989 | 10.89 | 115.4964
5.7 | 24.7491 | 32.49 | 141.0699
2.5 | 38.3778 | 6.25 | 95.9445
3.5 | 35.7494 | 12.25 | 125.1229
4.6 | 24.8718 | 21.16 | 114.4103
5.7 | 24.5 | 32.49 | 139.65
5.7 | 24.2206 | 32.49 | 138.0574
2.7 | 38.7 | 7.29 | 104.49
3.5 | 35 | 12.25 | 122.5
2 | 33.3 | 4 | 66.6
3 | 34.4 | 9 | 103.2
3.6 | 26.1066 | 12.96 | 93.9838
3 | 29.7892 | 9 | 89.3676
3.2 | 30.4926 | 10.24 | 97.5763
3 | 29.7892 | 9 | 89.3676
3.2 | 30.4926 | 10.24 | 97.5763
3.2 | 29.7431 | 10.24 | 95.1779
4.4 | 26.2 | 19.36 | 115.28

## Ans 4
EngDispl | NumCyl | FE | NumGears | TransLockup | TransCreeperGear | IntakeValvePerCyl | ExhaustValvesPerCyl | VarValveTiming | VarValveLift | logTrans of EngDispl | square root Trans of EngDispl | cube root Trans of EngDispl
4.7 | 8 | 28.0198 | 6 | 1 | 0 | 2 | 2 | 1 | 0 | 1.5476 | 2.1679 | 1.6751 | -0.82119 | correlation between FE & Log Trans of Engine displ has increased (-0.78739)
4.7 | 8 | 25.6094 | 6 | 1 | 0 | 2 | 2 | 1 | 0 | 1.5476 | 2.1679 | 1.6751 | -0.80854 | correlation between FE & square root Trans of Engine displ has increased (-0.78739)
4.2 | 8 | 26.8 | 6 | 1 | 0 | 2 | 2 | 1 | 0 | 1.4351 | 2.0494 | 1.6134 | -0.81378 | correlation between FE & cube root Trans of Engine displ has increased (-0.78739)
4.2 | 8 | 25.0451 | 6 | 1 | 0 | 2 | 2 | 1 | 0 | 1.4351 | 2.0494 | 1.6134
5.2 | 10 | 24.8 | 6 | 0 | 0 | 2 | 2 | 1 | 0 | 1.6487 | 2.2804 | 1.7325 | Note: Amomg transfromation with Log, square root and cuberoot, Transformation with log has max value
5.2 | 10 | 23.9 | 6 | 0 | 0 | 2 | 2 | 1 | 0 | 1.6487 | 2.2804 | 1.7325
2 | 4 | 39.7256 | 6 | 0 | 0 | 2 | 2 | 1 | 0 | 0.69315 | 1.4142 | 1.2599
6 | 12 | 24.4 | 6 | 0 | 0 | 2 | 2 | 1 | 0 | 1.7918 | 2.4495 | 1.8171
3 | 6 | 39.7103 | 6 | 1 | 0 | 2 | 2 | 1 | 1 | 1.0986 | 1.7321 | 1.4422
3 | 6 | 38.7896 | 6 | 0 | 0 | 2 | 2 | 1 | 1 | 1.0986 | 1.7321 | 1.4422
3 | 6 | 33.6296 | 7 | 1 | 0 | 2 | 2 | 1 | 0 | 1.0986 | 1.7321 | 1.4422
3 | 6 | 35.2678 | 6 | 0 | 0 | 2 | 2 | 1 | 0 | 1.0986 | 1.7321 | 1.4422
8 | 16 | 17.8 | 7 | 0 | 0 | 2 | 2 | 1 | 0 | 2.0794 | 2.8284 | 2
6.2 | 8 | 27.1 | 6 | 0 | 0 | 1 | 1 | 0 | 0 | 1.8245 | 2.49 | 1.8371
6.2 | 8 | 34.3493 | 6 | 1 | 0 | 1 | 1 | 0 | 0 | 1.8245 | 2.49 | 1.8371
6.2 | 8 | 35.8 | 6 | 0 | 0 | 1 | 1 | 0 | 0 | 1.8245 | 2.49 | 1.8371
7 | 8 | 33.7 | 6 | 0 | 0 | 1 | 1 | 0 | 0 | 1.9459 | 2.6458 | 1.9129
8.4 | 10 | 30 | 6 | 0 | 0 | 1 | 1 | 1 | 0 | 2.1282 | 2.8983 | 2.0328
8.4 | 10 | 30 | 6 | 0 | 0 | 1 | 1 | 1 | 0 | 2.1282 | 2.8983 | 2.0328
4.5 | 8 | 24.3499 | 7 | 0 | 0 | 2 | 2 | 1 | 0 | 1.5041 | 2.1213 | 1.651
5.7 | 12 | 20.99 | 6 | 0 | 0 | 2 | 2 | 1 | 0 | 1.7405 | 2.3875 | 1.7863
5.7 | 12 | 21.1 | 6 | 0 | 0 | 2 | 2 | 1 | 0 | 1.7405 | 2.3875 | 1.7863
5.2 | 10 | 25.4 | 6 | 1 | 0 | 2 | 2 | 1 | 0 | 1.6487 | 2.2804 | 1.7325
5.2 | 10 | 24 | 6 | 0 | 0 | 2 | 2 | 1 | 0 | 1.6487 | 2.2804 | 1.7325
5.2 | 10 | 25.4 | 6 | 0 | 0 | 2 | 2 | 1 | 0 | 1.6487 | 2.2804 | 1.7325
5.2 | 10 | 22.6 | 6 | 0 | 0 | 2 | 2 | 1 | 0 | 1.6487 | 2.2804 | 1.7325
6.5 | 12 | 17.5 | 7 | 0 | 0 | 2 | 2 | 1 | 0 | 1.8718 | 2.5495 | 1.8663
6.5 | 12 | 19.9 | 7 | 0 | 0 | 2 | 2 | 1 | 0 | 1.8718 | 2.5495 | 1.8663
6.5 | 12 | 19.9 | 7 | 0 | 0 | 2 | 2 | 1 | 0 | 1.8718 | 2.5495 | 1.8663
6.5 | 12 | 17.5 | 7 | 0 | 0 | 2 | 2 | 1 | 0 | 1.8718 | 2.5495 | 1.8663
6.5 | 12 | 19.9 | 7 | 0 | 0 | 2 | 2 | 1 | 0 | 1.8718 | 2.5495 | 1.8663
1.8 | 4 | 37.62 | 6 | 0 | 0 | 2 | 2 | 1 | 1 | 0.58779 | 1.3416 | 1.2164
1.8 | 4 | 37.0028 | 6 | 0 | 0 | 2 | 2 | 1 | 1 | 0.58779 | 1.3416 | 1.2164
2 | 4 | 38.9959 | 5 | 0 | 0 | 2 | 2 | 1 | 0 | 0.69315 | 1.4142 | 1.2599
2 | 4 | 39 | 6 | 0 | 0 | 2 | 2 | 1 | 0 | 0.69315 | 1.4142 | 1.2599
2 | 4 | 38.512 | 6 | 1 | 0 | 2 | 2 | 1 | 0 | 0.69315 | 1.4142 | 1.2599
5.5 | 8 | 29.3 | 7 | 1 | 0 | 2 | 2 | 1 | 0 | 1.7047 | 2.3452 | 1.7652
3 | 6 | 35.9 | 6 | 0 | 0 | 2 | 2 | 1 | 0 | 1.0986 | 1.7321 | 1.4422
3.5 | 6 | 36.2 | 7 | 1 | 0 | 2 | 2 | 1 | 0 | 1.2528 | 1.8708 | 1.5183
3.5 | 6 | 34.5 | 7 | 1 | 0 | 2 | 2 | 1 | 0 | 1.2528 | 1.8708 | 1.5183
3.5 | 6 | 34.7927 | 6 | 0 | 0 | 2 | 2 | 1 | 0 | 1.2528 | 1.8708 | 1.5183
5.5 | 8 | 30.8 | 7 | 1 | 0 | 2 | 1 | 1 | 0 | 1.7047 | 2.3452 | 1.7652
1 | 3 | 57.8 | 5 | 1 | 0 | 2 | 2 | 1 | 0 | 0 | 1 | 1
1 | 3 | 57.8 | 5 | 1 | 0 | 2 | 2 | 1 | 0 | 0 | 1 | 1
3.7 | 6 | 35.9802 | 6 | 1 | 0 | 2 | 2 | 1 | 1 | 1.3083 | 1.9235 | 1.5467
3.7 | 6 | 36.9 | 7 | 1 | 0 | 2 | 2 | 1 | 1 | 1.3083 | 1.9235 | 1.5467
3.7 | 6 | 34.5832 | 7 | 1 | 0 | 2 | 2 | 1 | 1 | 1.3083 | 1.9235 | 1.5467
3.7 | 6 | 34.9 | 6 | 0 | 0 | 2 | 2 | 1 | 1 | 1.3083 | 1.9235 | 1.5467
2 | 4 | 37.5 | 5 | 1 | 0 | 2 | 2 | 1 | 0 | 0.69315 | 1.4142 | 1.2599
2 | 4 | 40 | 5 | 0 | 0 | 2 | 2 | 1 | 0 | 0.69315 | 1.4142 | 1.2599
2.4 | 4 | 33.6 | 5 | 1 | 0 | 2 | 2 | 1 | 0 | 0.87547 | 1.5492 | 1.3389
2.4 | 4 | 36.4 | 5 | 0 | 0 | 2 | 2 | 1 | 0 | 0.87547 | 1.5492 | 1.3389
3.8 | 6 | 28.5532 | 6 | 0 | 0 | 2 | 2 | 1 | 1 | 1.335 | 1.9494 | 1.5605
3.8 | 6 | 27.372 | 6 | 0 | 0 | 2 | 2 | 1 | 1 | 1.335 | 1.9494 | 1.5605
2.9 | 6 | 37.3296 | 6 | 0 | 0 | 2 | 2 | 1 | 1 | 1.0647 | 1.7029 | 1.426
2.9 | 6 | 41.3608 | 7 | 0 | 0 | 2 | 2 | 1 | 1 | 1.0647 | 1.7029 | 1.426
3.4 | 6 | 36.7299 | 6 | 0 | 0 | 2 | 2 | 1 | 1 | 1.2238 | 1.8439 | 1.5037
3.4 | 6 | 40.9978 | 7 | 0 | 0 | 2 | 2 | 1 | 1 | 1.2238 | 1.8439 | 1.5037
2.9 | 6 | 37.3296 | 6 | 0 | 0 | 2 | 2 | 1 | 1 | 1.0647 | 1.7029 | 1.426
2.9 | 6 | 41.3608 | 7 | 0 | 0 | 2 | 2 | 1 | 1 | 1.0647 | 1.7029 | 1.426
3.4 | 6 | 36.7299 | 6 | 0 | 0 | 2 | 2 | 1 | 1 | 1.2238 | 1.8439 | 1.5037
3.4 | 6 | 40.9978 | 7 | 0 | 0 | 2 | 2 | 1 | 1 | 1.2238 | 1.8439 | 1.5037
2 | 4 | 37.5 | 5 | 1 | 0 | 2 | 2 | 1 | 0 | 0.69315 | 1.4142 | 1.2599
2 | 4 | 40 | 5 | 0 | 0 | 2 | 2 | 1 | 0 | 0.69315 | 1.4142 | 1.2599
2.4 | 4 | 36.4 | 5 | 0 | 0 | 2 | 2 | 1 | 0 | 0.87547 | 1.5492 | 1.3389
2.4 | 4 | 33.6 | 5 | 1 | 0 | 2 | 2 | 1 | 0 | 0.87547 | 1.5492 | 1.3389
4.2 | 8 | 27.471 | 6 | 1 | 0 | 3 | 2 | 1 | 0 | 1.4351 | 2.0494 | 1.6134
5.9 | 12 | 23.6523 | 6 | 1 | 0 | 2 | 2 | 0 | 0 | 1.775 | 2.429 | 1.807
5.9 | 12 | 27.2408 | 6 | 1 | 0 | 2 | 2 | 0 | 0 | 1.775 | 2.429 | 1.807
5.9 | 12 | 22.9258 | 6 | 1 | 0 | 2 | 2 | 0 | 0 | 1.775 | 2.429 | 1.807
5.9 | 12 | 24.6983 | 6 | 1 | 0 | 2 | 2 | 0 | 0 | 1.775 | 2.429 | 1.807
4.3 | 8 | 26.1157 | 7 | 0 | 0 | 2 | 2 | 1 | 0 | 1.4586 | 2.0736 | 1.6261
5 | 8 | 32.8808 | 6 | 1 | 0 | 2 | 2 | 1 | 1 | 1.6094 | 2.2361 | 1.71
5 | 8 | 30.3378 | 6 | 1 | 0 | 2 | 2 | 1 | 0 | 1.6094 | 2.2361 | 1.71
5 | 8 | 30.8027 | 6 | 1 | 0 | 2 | 2 | 1 | 1 | 1.6094 | 2.2361 | 1.71
4.3 | 8 | 31.6 | 6 | 1 | 0 | 2 | 2 | 1 | 0 | 1.4586 | 2.0736 | 1.6261
3.5 | 6 | 35.5 | 6 | 0 | 0 | 2 | 2 | 1 | 0 | 1.2528 | 1.8708 | 1.5183
1.6 | 4 | 51.6555 | 6 | 0 | 0 | 2 | 2 | 1 | 1 | 0.47 | 1.2649 | 1.1696
1.6 | 4 | 47.2025 | 6 | 1 | 0 | 2 | 2 | 1 | 1 | 0.47 | 1.2649 | 1.1696
1.6 | 4 | 52 | 6 | 0 | 0 | 2 | 2 | 1 | 1 | 0.47 | 1.2649 | 1.1696
1.6 | 4 | 47.2025 | 6 | 1 | 0 | 2 | 2 | 1 | 1 | 0.47 | 1.2649 | 1.1696
1.6 | 4 | 44.5714 | 6 | 1 | 0 | 2 | 2 | 1 | 0 | 0.47 | 1.2649 | 1.1696
1.6 | 4 | 47.7592 | 6 | 0 | 0 | 2 | 2 | 1 | 0 | 0.47 | 1.2649 | 1.1696
1.6 | 4 | 44.5714 | 6 | 1 | 0 | 2 | 2 | 1 | 0 | 0.47 | 1.2649 | 1.1696
1.6 | 4 | 47.7592 | 6 | 0 | 0 | 2 | 2 | 1 | 0 | 0.47 | 1.2649 | 1.1696
1.6 | 4 | 46.5047 | 6 | 0 | 0 | 2 | 2 | 1 | 1 | 0.47 | 1.2649 | 1.1696
1.6 | 4 | 46.5047 | 6 | 0 | 0 | 2 | 2 | 1 | 1 | 0.47 | 1.2649 | 1.1696
2.4 | 4 | 36.2628 | 4 | 1 | 0 | 2 | 2 | 0 | 1 | 0.87547 | 1.5492 | 1.3389
3.8 | 6 | 33.2 | 5 | 1 | 0 | 2 | 2 | 0 | 1 | 1.335 | 1.9494 | 1.5605
3.6 | 6 | 35.2427 | 6 | 0 | 0 | 2 | 2 | 1 | 1 | 1.2809 | 1.8974 | 1.5326
3.6 | 6 | 37.6908 | 7 | 0 | 0 | 2 | 2 | 1 | 1 | 1.2809 | 1.8974 | 1.5326
3.6 | 6 | 34.8754 | 6 | 0 | 0 | 2 | 2 | 1 | 1 | 1.2809 | 1.8974 | 1.5326
3.6 | 6 | 36.7563 | 7 | 0 | 0 | 2 | 2 | 1 | 1 | 1.2809 | 1.8974 | 1.5326
3.6 | 6 | 34.8754 | 6 | 0 | 0 | 2 | 2 | 1 | 1 | 1.2809 | 1.8974 | 1.5326
3.6 | 6 | 36.4395 | 7 | 0 | 0 | 2 | 2 | 1 | 1 | 1.2809 | 1.8974 | 1.5326
3.6 | 6 | 34.8754 | 6 | 0 | 0 | 2 | 2 | 1 | 1 | 1.2809 | 1.8974 | 1.5326
3.6 | 6 | 36.4395 | 7 | 0 | 0 | 2 | 2 | 1 | 1 | 1.2809 | 1.8974 | 1.5326
3.8 | 6 | 34.5148 | 6 | 0 | 0 | 2 | 2 | 1 | 1 | 1.335 | 1.9494 | 1.5605
3.8 | 6 | 36.013 | 7 | 0 | 0 | 2 | 2 | 1 | 1 | 1.335 | 1.9494 | 1.5605
3.8 | 6 | 34.5148 | 6 | 0 | 0 | 2 | 2 | 1 | 1 | 1.335 | 1.9494 | 1.5605
3.8 | 6 | 37.0769 | 7 | 0 | 0 | 2 | 2 | 1 | 1 | 1.335 | 1.9494 | 1.5605
3.8 | 6 | 34.5148 | 6 | 0 | 0 | 2 | 2 | 1 | 1 | 1.335 | 1.9494 | 1.5605
3.8 | 6 | 37.0769 | 7 | 0 | 0 | 2 | 2 | 1 | 1 | 1.335 | 1.9494 | 1.5605
3.6 | 6 | 35.2427 | 6 | 0 | 0 | 2 | 2 | 1 | 1 | 1.2809 | 1.8974 | 1.5326
3.6 | 6 | 37.6908 | 7 | 0 | 0 | 2 | 2 | 1 | 1 | 1.2809 | 1.8974 | 1.5326
3.8 | 6 | 35.3594 | 6 | 0 | 0 | 2 | 2 | 1 | 1 | 1.335 | 1.9494 | 1.5605
3.8 | 6 | 36.9347 | 7 | 0 | 0 | 2 | 2 | 1 | 1 | 1.335 | 1.9494 | 1.5605
3.8 | 6 | 36.9347 | 7 | 0 | 0 | 2 | 2 | 1 | 1 | 1.335 | 1.9494 | 1.5605
3.8 | 6 | 35.3594 | 6 | 0 | 0 | 2 | 2 | 1 | 1 | 1.335 | 1.9494 | 1.5605
3.8 | 6 | 33.8482 | 7 | 1 | 0 | 2 | 2 | 1 | 1 | 1.335 | 1.9494 | 1.5605
3.8 | 6 | 33.1649 | 6 | 0 | 0 | 2 | 2 | 1 | 1 | 1.335 | 1.9494 | 1.5605
3.8 | 6 | 34.255 | 7 | 1 | 0 | 2 | 2 | 1 | 1 | 1.335 | 1.9494 | 1.5605
3.8 | 6 | 33.2357 | 6 | 0 | 0 | 2 | 2 | 1 | 1 | 1.335 | 1.9494 | 1.5605
3.8 | 6 | 33.8482 | 7 | 1 | 0 | 2 | 2 | 1 | 1 | 1.335 | 1.9494 | 1.5605
3.8 | 6 | 34.255 | 7 | 1 | 0 | 2 | 2 | 1 | 1 | 1.335 | 1.9494 | 1.5605
2.5 | 5 | 39.7267 | 6 | 0 | 0 | 2 | 2 | 1 | 0 | 0.91629 | 1.5811 | 1.3572
5.9 | 12 | 26.6208 | 6 | 1 | 0 | 2 | 2 | 0 | 0 | 1.775 | 2.429 | 1.807
2 | 4 | 42.7743 | 1 | 0 | 0 | 2 | 2 | 1 | 1 | 0.69315 | 1.4142 | 1.2599
2 | 4 | 37 | 6 | 1 | 0 | 2 | 2 | 1 | 1 | 0.69315 | 1.4142 | 1.2599
2 | 4 | 37.7989 | 6 | 1 | 0 | 2 | 2 | 1 | 1 | 0.69315 | 1.4142 | 1.2599
2 | 4 | 42.575 | 6 | 1 | 0 | 2 | 2 | 1 | 1 | 0.69315 | 1.4142 | 1.2599
3.2 | 6 | 36.2 | 6 | 0 | 0 | 2 | 2 | 1 | 1 | 1.1632 | 1.7889 | 1.4736
4.2 | 8 | 31 | 6 | 1 | 0 | 2 | 2 | 1 | 0 | 1.4351 | 2.0494 | 1.6134
4.2 | 8 | 29.3 | 6 | 0 | 0 | 2 | 2 | 1 | 0 | 1.4351 | 2.0494 | 1.6134
3 | 6 | 34 | 7 | 0 | 0 | 2 | 2 | 1 | 0 | 1.0986 | 1.7321 | 1.4422
2 | 4 | 39.7256 | 6 | 0 | 0 | 2 | 2 | 1 | 0 | 0.69315 | 1.4142 | 1.2599
6 | 12 | 23.2715 | 6 | 1 | 0 | 2 | 2 | 1 | 0 | 1.7918 | 2.4495 | 1.8171
3 | 6 | 38.1696 | 6 | 1 | 0 | 2 | 2 | 1 | 1 | 1.0986 | 1.7321 | 1.4422
3 | 6 | 38.7896 | 6 | 0 | 0 | 2 | 2 | 1 | 1 | 1.0986 | 1.7321 | 1.4422
3 | 6 | 39.7103 | 6 | 1 | 0 | 2 | 2 | 1 | 1 | 1.0986 | 1.7321 | 1.4422
3 | 6 | 38.7896 | 6 | 0 | 0 | 2 | 2 | 1 | 1 | 1.0986 | 1.7321 | 1.4422
3 | 6 | 35.5 | 6 | 1 | 0 | 2 | 2 | 1 | 0 | 1.0986 | 1.7321 | 1.4422
3 | 6 | 35.2678 | 6 | 0 | 0 | 2 | 2 | 1 | 0 | 1.0986 | 1.7321 | 1.4422
3 | 6 | 36.1548 | 6 | 1 | 0 | 2 | 2 | 1 | 0 | 1.0986 | 1.7321 | 1.4422
3 | 6 | 35.7081 | 6 | 0 | 0 | 2 | 2 | 1 | 0 | 1.0986 | 1.7321 | 1.4422
3 | 6 | 39.7103 | 6 | 1 | 0 | 2 | 2 | 1 | 1 | 1.0986 | 1.7321 | 1.4422
3 | 6 | 38.7896 | 6 | 0 | 0 | 2 | 2 | 1 | 1 | 1.0986 | 1.7321 | 1.4422
3 | 6 | 38.1696 | 6 | 1 | 0 | 2 | 2 | 1 | 1 | 1.0986 | 1.7321 | 1.4422
3 | 6 | 36.798 | 6 | 1 | 0 | 2 | 2 | 1 | 1 | 1.0986 | 1.7321 | 1.4422
3 | 6 | 35.5404 | 6 | 1 | 0 | 2 | 2 | 1 | 1 | 1.0986 | 1.7321 | 1.4422
3 | 6 | 35.4606 | 6 | 0 | 0 | 2 | 2 | 1 | 1 | 1.0986 | 1.7321 | 1.4422
3 | 6 | 36.1548 | 6 | 1 | 0 | 2 | 2 | 1 | 0 | 1.0986 | 1.7321 | 1.4422
3 | 6 | 35.7081 | 6 | 0 | 0 | 2 | 2 | 1 | 0 | 1.0986 | 1.7321 | 1.4422
3 | 6 | 36.1548 | 6 | 1 | 0 | 2 | 2 | 1 | 0 | 1.0986 | 1.7321 | 1.4422
3 | 6 | 35.7081 | 6 | 0 | 0 | 2 | 2 | 1 | 0 | 1.0986 | 1.7321 | 1.4422
3 | 6 | 34.7288 | 6 | 1 | 0 | 2 | 2 | 1 | 0 | 1.0986 | 1.7321 | 1.4422
3 | 6 | 34.2853 | 6 | 1 | 0 | 2 | 2 | 1 | 0 | 1.0986 | 1.7321 | 1.4422
4.8 | 8 | 30.5375 | 6 | 1 | 0 | 2 | 2 | 1 | 1 | 1.5686 | 2.1909 | 1.6869
4.8 | 8 | 31.3747 | 6 | 1 | 0 | 2 | 2 | 1 | 1 | 1.5686 | 2.1909 | 1.6869
4.8 | 8 | 28.8 | 6 | 1 | 0 | 2 | 2 | 1 | 1 | 1.5686 | 2.1909 | 1.6869
4.8 | 8 | 31.8 | 6 | 1 | 0 | 2 | 2 | 1 | 1 | 1.5686 | 2.1909 | 1.6869
4 | 8 | 27.3704 | 7 | 1 | 0 | 2 | 2 | 1 | 0 | 1.3863 | 2 | 1.5874
4 | 8 | 27.3 | 6 | 0 | 0 | 2 | 2 | 1 | 0 | 1.3863 | 2 | 1.5874
4 | 8 | 28.4 | 6 | 0 | 0 | 2 | 2 | 1 | 0 | 1.3863 | 2 | 1.5874
4 | 8 | 27.9711 | 7 | 1 | 0 | 2 | 2 | 1 | 0 | 1.3863 | 2 | 1.5874
5 | 10 | 23.227 | 6 | 1 | 0 | 2 | 2 | 1 | 0 | 1.6094 | 2.2361 | 1.71
5 | 10 | 23.6182 | 7 | 1 | 0 | 2 | 2 | 1 | 0 | 1.6094 | 2.2361 | 1.71
5 | 10 | 23.7 | 6 | 1 | 0 | 2 | 2 | 1 | 0 | 1.6094 | 2.2361 | 1.71
5 | 10 | 24.0505 | 7 | 1 | 0 | 2 | 2 | 1 | 0 | 1.6094 | 2.2361 | 1.71
1.6 | 4 | 47.9 | 4 | 1 | 0 | 2 | 2 | 1 | 0 | 0.47 | 1.2649 | 1.1696
1.6 | 4 | 48.9 | 5 | 0 | 0 | 2 | 2 | 1 | 0 | 0.47 | 1.2649 | 1.1696
2.2 | 4 | 51.9 | 5 | 0 | 0 | 2 | 2 | 1 | 0 | 0.78846 | 1.4832 | 1.3006
2.2 | 4 | 46.8 | 4 | 1 | 0 | 2 | 2 | 1 | 0 | 0.78846 | 1.4832 | 1.3006
2 | 4 | 41.9 | 5 | 0 | 0 | 2 | 2 | 1 | 0 | 0.69315 | 1.4142 | 1.2599
2.2 | 4 | 51.9 | 5 | 0 | 0 | 2 | 2 | 1 | 0 | 0.78846 | 1.4832 | 1.3006
4 | 6 | 32.7568 | 5 | 1 | 1 | 1 | 1 | 0 | 0 | 1.3863 | 2 | 1.5874
4 | 6 | 36.3926 | 5 | 0 | 0 | 1 | 1 | 0 | 0 | 1.3863 | 2 | 1.5874
4.6 | 8 | 32.1109 | 5 | 1 | 1 | 2 | 1 | 1 | 0 | 1.5261 | 2.1448 | 1.6631
4.6 | 8 | 33.8 | 5 | 0 | 1 | 2 | 1 | 1 | 0 | 1.5261 | 2.1448 | 1.6631
5.4 | 8 | 30.4 | 6 | 0 | 0 | 2 | 2 | 0 | 0 | 1.6864 | 2.3238 | 1.7544
1.8 | 4 | 50.5 | 5 | 1 | 0 | 2 | 2 | 1 | 1 | 0.58779 | 1.3416 | 1.2164
1.8 | 4 | 48.6 | 5 | 0 | 0 | 2 | 2 | 1 | 1 | 0.58779 | 1.3416 | 1.2164
1.8 | 4 | 51.1915 | 5 | 1 | 0 | 2 | 2 | 1 | 1 | 0.58779 | 1.3416 | 1.2164
2 | 4 | 40.5 | 6 | 0 | 0 | 2 | 2 | 1 | 1 | 0.69315 | 1.4142 | 1.2599
2 | 4 | 41.7998 | 5 | 1 | 0 | 2 | 2 | 1 | 0 | 0.69315 | 1.4142 | 1.2599
2 | 4 | 42 | 6 | 0 | 0 | 2 | 2 | 1 | 0 | 0.69315 | 1.4142 | 1.2599
3.8 | 6 | 38.0484 | 6 | 1 | 0 | 2 | 2 | 1 | 0 | 1.335 | 1.9494 | 1.5605
3.8 | 6 | 36.4 | 6 | 0 | 0 | 2 | 2 | 1 | 0 | 1.335 | 1.9494 | 1.5605
3.7 | 6 | 32.9748 | 6 | 0 | 0 | 2 | 2 | 1 | 1 | 1.3083 | 1.9235 | 1.5467
3.7 | 6 | 35.2288 | 7 | 1 | 0 | 2 | 2 | 1 | 1 | 1.3083 | 1.9235 | 1.5467
3.7 | 6 | 34.7305 | 6 | 0 | 0 | 2 | 2 | 1 | 1 | 1.3083 | 1.9235 | 1.5467
3.7 | 6 | 37.065 | 7 | 1 | 0 | 2 | 2 | 1 | 1 | 1.3083 | 1.9235 | 1.5467
3.7 | 6 | 35.162 | 7 | 1 | 0 | 2 | 2 | 1 | 1 | 1.3083 | 1.9235 | 1.5467
2.5 | 6 | 36.2901 | 6 | 1 | 0 | 2 | 2 | 1 | 0 | 0.91629 | 1.5811 | 1.3572
2.5 | 6 | 36.7047 | 6 | 0 | 0 | 2 | 2 | 1 | 0 | 0.91629 | 1.5811 | 1.3572
2.5 | 6 | 40.8247 | 6 | 1 | 0 | 2 | 2 | 1 | 0 | 0.91629 | 1.5811 | 1.3572
3.5 | 6 | 36.5564 | 6 | 1 | 0 | 2 | 2 | 1 | 0 | 1.2528 | 1.8708 | 1.5183
5 | 8 | 32.0888 | 8 | 1 | 0 | 2 | 2 | 1 | 0 | 1.6094 | 2.2361 | 1.71
4.2 | 8 | 26.8817 | 6 | 0 | 0 | 2 | 2 | 1 | 0 | 1.4351 | 2.0494 | 1.6134
4.7 | 8 | 26.7022 | 6 | 0 | 0 | 2 | 2 | 1 | 0 | 1.5476 | 2.1679 | 1.6751
4.7 | 8 | 26.5604 | 6 | 0 | 0 | 2 | 2 | 1 | 0 | 1.5476 | 2.1679 | 1.6751
1.3 | 2 | 30.2 | 6 | 0 | 0 | 0 | 0 | 0 | 0 | 0.26236 | 1.1402 | 1.0914
1.3 | 2 | 32.1 | 6 | 1 | 0 | 0 | 0 | 0 | 0 | 0.26236 | 1.1402 | 1.0914
3.5 | 6 | 36.0876 | 7 | 1 | 0 | 2 | 2 | 1 | 0 | 1.2528 | 1.8708 | 1.5183
5.5 | 8 | 31.7 | 7 | 1 | 0 | 2 | 2 | 1 | 0 | 1.7047 | 2.3452 | 1.7652
1.6 | 4 | 51.6555 | 6 | 0 | 0 | 2 | 2 | 1 | 1 | 0.47 | 1.2649 | 1.1696
1.6 | 4 | 47.2025 | 6 | 1 | 0 | 2 | 2 | 1 | 1 | 0.47 | 1.2649 | 1.1696
1.6 | 4 | 44.5714 | 6 | 1 | 0 | 2 | 2 | 1 | 0 | 0.47 | 1.2649 | 1.1696
1.6 | 4 | 47.7592 | 6 | 0 | 0 | 2 | 2 | 1 | 0 | 0.47 | 1.2649 | 1.1696
1.6 | 4 | 46.5047 | 6 | 0 | 0 | 2 | 2 | 1 | 1 | 0.47 | 1.2649 | 1.1696
2.4 | 4 | 38.5995 | 5 | 0 | 0 | 2 | 2 | 0 | 1 | 0.87547 | 1.5492 | 1.3389
2.4 | 4 | 37.4902 | 4 | 1 | 0 | 2 | 2 | 0 | 1 | 0.87547 | 1.5492 | 1.3389
3.8 | 6 | 34.6 | 6 | 0 | 0 | 2 | 2 | 0 | 1 | 1.335 | 1.9494 | 1.5605
3.8 | 6 | 33.2 | 5 | 1 | 0 | 2 | 2 | 0 | 1 | 1.335 | 1.9494 | 1.5605
2.5 | 4 | 44.7365 | 1 | 1 | 0 | 2 | 2 | 1 | 0 | 0.91629 | 1.5811 | 1.3572
2.5 | 4 | 43.8 | 6 | 0 | 0 | 2 | 2 | 1 | 0 | 0.91629 | 1.5811 | 1.3572
3.5 | 6 | 37.9628 | 6 | 0 | 0 | 2 | 2 | 1 | 0 | 1.2528 | 1.8708 | 1.5183
3.5 | 6 | 38.0169 | 1 | 1 | 0 | 2 | 2 | 1 | 0 | 1.2528 | 1.8708 | 1.5183
3.8 | 6 | 29.0307 | 6 | 1 | 0 | 2 | 2 | 1 | 0 | 1.335 | 1.9494 | 1.5605
2.2 | 4 | 51.9 | 5 | 0 | 0 | 2 | 2 | 1 | 0 | 0.78846 | 1.4832 | 1.3006
2.2 | 4 | 46.8 | 4 | 1 | 0 | 2 | 2 | 1 | 0 | 0.78846 | 1.4832 | 1.3006
2.2 | 4 | 46.8 | 4 | 1 | 0 | 2 | 2 | 1 | 0 | 0.78846 | 1.4832 | 1.3006
2.2 | 4 | 51.9 | 5 | 0 | 0 | 2 | 2 | 1 | 0 | 0.78846 | 1.4832 | 1.3006
2.2 | 4 | 51.9 | 5 | 0 | 0 | 2 | 2 | 1 | 0 | 0.78846 | 1.4832 | 1.3006
4.6 | 8 | 29.14 | 5 | 1 | 0 | 2 | 1 | 1 | 0 | 1.5261 | 2.1448 | 1.6631
4.6 | 8 | 31.61 | 5 | 0 | 0 | 2 | 1 | 1 | 0 | 1.5261 | 2.1448 | 1.6631
2 | 4 | 41.2 | 6 | 0 | 0 | 2 | 2 | 0 | 0 | 0.69315 | 1.4142 | 1.2599
2 | 4 | 37.5 | 5 | 1 | 0 | 2 | 2 | 0 | 0 | 0.69315 | 1.4142 | 1.2599
1.6 | 4 | 48.9 | 5 | 0 | 0 | 2 | 2 | 1 | 0 | 0.47 | 1.2649 | 1.1696
1.6 | 4 | 42.1 | 4 | 1 | 0 | 2 | 2 | 1 | 0 | 0.47 | 1.2649 | 1.1696
2.4 | 4 | 40.2 | 4 | 1 | 0 | 2 | 2 | 1 | 0 | 0.87547 | 1.5492 | 1.3389
2.4 | 4 | 38.2 | 5 | 0 | 0 | 2 | 2 | 1 | 0 | 0.87547 | 1.5492 | 1.3389
1.8 | 4 | 47.2 | 4 | 1 | 0 | 2 | 2 | 1 | 0 | 0.58779 | 1.3416 | 1.2164
1.8 | 4 | 46.9 | 5 | 0 | 0 | 2 | 2 | 1 | 0 | 0.58779 | 1.3416 | 1.2164
1.5 | 4 | 48.8622 | 4 | 1 | 0 | 2 | 2 | 1 | 0 | 0.40547 | 1.2247 | 1.1447
1.5 | 4 | 50.6725 | 5 | 0 | 0 | 2 | 2 | 1 | 0 | 0.40547 | 1.2247 | 1.1447
2 | 4 | 41.521 | 6 | 0 | 0 | 2 | 2 | 1 | 0 | 0.69315 | 1.4142 | 1.2599
2 | 4 | 41.3156 | 6 | 0 | 0 | 2 | 2 | 1 | 0 | 0.69315 | 1.4142 | 1.2599
2.5 | 5 | 40.8 | 6 | 0 | 0 | 2 | 2 | 1 | 0 | 0.91629 | 1.5811 | 1.3572
2.5 | 5 | 39.3753 | 5 | 0 | 0 | 2 | 2 | 1 | 0 | 0.91629 | 1.5811 | 1.3572
2.5 | 5 | 38.4 | 5 | 1 | 0 | 2 | 2 | 1 | 0 | 0.91629 | 1.5811 | 1.3572
2.5 | 5 | 38.6 | 6 | 0 | 0 | 2 | 2 | 1 | 0 | 0.91629 | 1.5811 | 1.3572
2.4 | 4 | 39.3 | 6 | 0 | 0 | 2 | 2 | 1 | 0 | 0.87547 | 1.5492 | 1.3389
2.4 | 4 | 42.3 | 5 | 1 | 0 | 2 | 2 | 1 | 0 | 0.87547 | 1.5492 | 1.3389
3.5 | 6 | 37.6 | 5 | 1 | 0 | 2 | 2 | 1 | 1 | 1.2528 | 1.8708 | 1.5183
2 | 4 | 42.7743 | 1 | 0 | 0 | 2 | 2 | 1 | 1 | 0.69315 | 1.4142 | 1.2599
2 | 4 | 37.7989 | 6 | 1 | 0 | 2 | 2 | 1 | 1 | 0.69315 | 1.4142 | 1.2599
2 | 4 | 42.575 | 6 | 1 | 0 | 2 | 2 | 1 | 1 | 0.69315 | 1.4142 | 1.2599
3 | 6 | 34.1 | 6 | 0 | 0 | 2 | 2 | 1 | 0 | 1.0986 | 1.7321 | 1.4422
3 | 6 | 35 | 7 | 0 | 0 | 2 | 2 | 1 | 0 | 1.0986 | 1.7321 | 1.4422
6.8 | 8 | 21.006 | 6 | 0 | 0 | 1 | 1 | 0 | 0 | 1.9169 | 2.6077 | 1.8945
6.8 | 8 | 21.006 | 6 | 0 | 0 | 1 | 1 | 0 | 0 | 1.9169 | 2.6077 | 1.8945
6 | 12 | 23.8 | 6 | 1 | 0 | 2 | 2 | 1 | 0 | 1.7918 | 2.4495 | 1.8171
3 | 6 | 39.7103 | 6 | 1 | 0 | 2 | 2 | 1 | 1 | 1.0986 | 1.7321 | 1.4422
3 | 6 | 38.7896 | 6 | 0 | 0 | 2 | 2 | 1 | 1 | 1.0986 | 1.7321 | 1.4422
3 | 6 | 35.5404 | 6 | 1 | 0 | 2 | 2 | 1 | 1 | 1.0986 | 1.7321 | 1.4422
3 | 6 | 35.4606 | 6 | 0 | 0 | 2 | 2 | 1 | 1 | 1.0986 | 1.7321 | 1.4422
3 | 6 | 51.1 | 6 | 1 | 0 | 2 | 2 | 0 | 0 | 1.0986 | 1.7321 | 1.4422
3 | 6 | 36.1548 | 6 | 1 | 0 | 2 | 2 | 1 | 0 | 1.0986 | 1.7321 | 1.4422
3 | 6 | 35.7081 | 6 | 0 | 0 | 2 | 2 | 1 | 0 | 1.0986 | 1.7321 | 1.4422
3 | 6 | 34.7288 | 6 | 1 | 0 | 2 | 2 | 1 | 0 | 1.0986 | 1.7321 | 1.4422
3 | 6 | 34.2853 | 6 | 1 | 0 | 2 | 2 | 1 | 0 | 1.0986 | 1.7321 | 1.4422
4 | 8 | 28.4 | 6 | 0 | 0 | 2 | 2 | 1 | 0 | 1.3863 | 2 | 1.5874
4 | 8 | 27.9711 | 7 | 1 | 0 | 2 | 2 | 1 | 0 | 1.3863 | 2 | 1.5874
1.6 | 4 | 47.9 | 4 | 1 | 0 | 2 | 2 | 1 | 0 | 0.47 | 1.2649 | 1.1696
1.6 | 4 | 48.9 | 5 | 0 | 0 | 2 | 2 | 1 | 0 | 0.47 | 1.2649 | 1.1696
3.6 | 6 | 40.4 | 6 | 0 | 0 | 2 | 2 | 1 | 0 | 1.2809 | 1.8974 | 1.5326
3.6 | 6 | 40 | 6 | 1 | 0 | 2 | 2 | 1 | 0 | 1.2809 | 1.8974 | 1.5326
6.2 | 8 | 33.8 | 6 | 0 | 0 | 1 | 1 | 0 | 0 | 1.8245 | 2.49 | 1.8371
6.2 | 8 | 35.2 | 6 | 1 | 0 | 1 | 1 | 1 | 0 | 1.8245 | 2.49 | 1.8371
2.2 | 4 | 51.9 | 5 | 0 | 0 | 2 | 2 | 1 | 0 | 0.78846 | 1.4832 | 1.3006
2.2 | 4 | 46.8 | 4 | 1 | 0 | 2 | 2 | 1 | 0 | 0.78846 | 1.4832 | 1.3006
2.2 | 4 | 51.9 | 5 | 0 | 0 | 2 | 2 | 1 | 0 | 0.78846 | 1.4832 | 1.3006
2.4 | 4 | 40.1 | 4 | 1 | 0 | 2 | 2 | 1 | 0 | 0.87547 | 1.5492 | 1.3389
2.7 | 6 | 36.5 | 4 | 1 | 0 | 2 | 2 | 0 | 0 | 0.99325 | 1.6432 | 1.3925
3.5 | 6 | 37.6 | 6 | 1 | 0 | 2 | 2 | 0 | 0 | 1.2528 | 1.8708 | 1.5183
3.5 | 6 | 34.7 | 5 | 1 | 0 | 2 | 2 | 0 | 0 | 1.2528 | 1.8708 | 1.5183
5.7 | 8 | 34.5 | 5 | 1 | 0 | 1 | 1 | 1 | 0 | 1.7405 | 2.3875 | 1.7863
5.7 | 8 | 33.6 | 6 | 0 | 0 | 1 | 1 | 1 | 0 | 1.7405 | 2.3875 | 1.7863
6.1 | 8 | 30.1 | 6 | 0 | 0 | 1 | 1 | 0 | 0 | 1.8083 | 2.4698 | 1.8272
6.1 | 8 | 26 | 5 | 1 | 0 | 1 | 1 | 0 | 0 | 1.8083 | 2.4698 | 1.8272
2 | 4 | 47.3278 | 4 | 1 | 0 | 2 | 2 | 0 | 0 | 0.69315 | 1.4142 | 1.2599
2 | 4 | 49.3 | 5 | 0 | 0 | 2 | 2 | 0 | 0 | 0.69315 | 1.4142 | 1.2599
2.4 | 4 | 43.5 | 5 | 0 | 0 | 2 | 2 | 1 | 1 | 0.87547 | 1.5492 | 1.3389
2.4 | 4 | 43.3 | 5 | 1 | 0 | 2 | 2 | 1 | 1 | 0.87547 | 1.5492 | 1.3389
3.5 | 6 | 35.5 | 6 | 0 | 0 | 2 | 2 | 1 | 1 | 1.2528 | 1.8708 | 1.5183
3.5 | 6 | 39.9 | 5 | 1 | 0 | 2 | 2 | 1 | 1 | 1.2528 | 1.8708 | 1.5183
1.3 | 4 | 65 | 1 | 1 | 0 | 1 | 1 | 1 | 1 | 0.26236 | 1.1402 | 1.0914
1.3 | 4 | 62.2674 | 1 | 1 | 0 | 1 | 1 | 1 | 1 | 0.26236 | 1.1402 | 1.0914
1.3 | 4 | 61.2 | 1 | 1 | 0 | 1 | 1 | 1 | 1 | 0.26236 | 1.1402 | 1.0914
1.6 | 4 | 50.4 | 4 | 1 | 0 | 2 | 2 | 1 | 0 | 0.47 | 1.2649 | 1.1696
1.6 | 4 | 48.2 | 5 | 0 | 0 | 2 | 2 | 1 | 0 | 0.47 | 1.2649 | 1.1696
1.6 | 4 | 50.8205 | 5 | 0 | 0 | 2 | 2 | 1 | 0 | 0.47 | 1.2649 | 1.1696
2 | 4 | 47.2964 | 4 | 1 | 0 | 2 | 2 | 1 | 0 | 0.69315 | 1.4142 | 1.2599
2 | 4 | 50.9 | 5 | 1 | 0 | 2 | 2 | 1 | 0 | 0.69315 | 1.4142 | 1.2599
2 | 4 | 47.4 | 5 | 0 | 0 | 2 | 2 | 1 | 0 | 0.69315 | 1.4142 | 1.2599
2.4 | 4 | 44.344 | 5 | 1 | 0 | 2 | 2 | 1 | 0 | 0.87547 | 1.5492 | 1.3389
2.4 | 4 | 44.6 | 6 | 0 | 0 | 2 | 2 | 1 | 0 | 0.87547 | 1.5492 | 1.3389
1.6 | 4 | 50.2669 | 4 | 1 | 0 | 2 | 2 | 1 | 0 | 0.47 | 1.2649 | 1.1696
1.6 | 4 | 48.3188 | 5 | 0 | 0 | 2 | 2 | 1 | 0 | 0.47 | 1.2649 | 1.1696
3.5 | 6 | 35.3494 | 1 | 0 | 0 | 2 | 2 | 1 | 0 | 1.2528 | 1.8708 | 1.5183
2.4 | 4 | 47.4081 | 1 | 0 | 0 | 2 | 2 | 1 | 0 | 0.87547 | 1.5492 | 1.3389
2 | 4 | 46.624 | 5 | 1 | 0 | 2 | 2 | 1 | 0 | 0.69315 | 1.4142 | 1.2599
2 | 4 | 46.4387 | 5 | 0 | 0 | 2 | 2 | 1 | 0 | 0.69315 | 1.4142 | 1.2599
2.5 | 4 | 40.1876 | 6 | 0 | 0 | 2 | 2 | 1 | 0 | 0.91629 | 1.5811 | 1.3572
2.5 | 4 | 40.8873 | 5 | 1 | 0 | 2 | 2 | 1 | 0 | 0.91629 | 1.5811 | 1.3572
3 | 6 | 35.8 | 6 | 0 | 0 | 2 | 2 | 1 | 0 | 1.0986 | 1.7321 | 1.4422
3 | 6 | 35.7311 | 7 | 1 | 0 | 2 | 2 | 1 | 0 | 1.0986 | 1.7321 | 1.4422
3.5 | 6 | 35.9 | 7 | 1 | 0 | 2 | 2 | 1 | 0 | 1.2528 | 1.8708 | 1.5183
3 | 6 | 34.9 | 7 | 1 | 0 | 2 | 2 | 1 | 0 | 1.0986 | 1.7321 | 1.4422
3.5 | 6 | 33.9 | 7 | 1 | 0 | 2 | 2 | 1 | 0 | 1.2528 | 1.8708 | 1.5183
3.5 | 6 | 34.6 | 7 | 1 | 0 | 2 | 2 | 1 | 0 | 1.2528 | 1.8708 | 1.5183
6.3 | 8 | 26.6722 | 7 | 1 | 0 | 2 | 2 | 1 | 0 | 1.8405 | 2.51 | 1.8469
5.5 | 8 | 29.2 | 7 | 1 | 0 | 2 | 2 | 1 | 0 | 1.7047 | 2.3452 | 1.7652
5.5 | 12 | 23.9 | 5 | 1 | 0 | 2 | 1 | 1 | 0 | 1.7047 | 2.3452 | 1.7652
6.3 | 8 | 24.7 | 7 | 1 | 0 | 2 | 2 | 1 | 0 | 1.8405 | 2.51 | 1.8469
6 | 12 | 23.4 | 5 | 1 | 0 | 2 | 1 | 1 | 0 | 1.7918 | 2.4495 | 1.8171
5.5 | 8 | 29 | 7 | 1 | 0 | 2 | 2 | 1 | 0 | 1.7047 | 2.3452 | 1.7652
6.3 | 8 | 24.8202 | 7 | 1 | 0 | 2 | 2 | 1 | 0 | 1.8405 | 2.51 | 1.8469
2 | 4 | 42.9363 | 5 | 0 | 0 | 2 | 2 | 1 | 0 | 0.69315 | 1.4142 | 1.2599
2 | 4 | 42.4579 | 1 | 0 | 0 | 2 | 2 | 1 | 0 | 0.69315 | 1.4142 | 1.2599
2 | 4 | 34.9 | 6 | 1 | 0 | 2 | 2 | 1 | 0 | 0.69315 | 1.4142 | 1.2599
2.4 | 4 | 38.8769 | 5 | 0 | 0 | 2 | 2 | 1 | 0 | 0.87547 | 1.5492 | 1.3389
2.4 | 4 | 40.3706 | 1 | 0 | 0 | 2 | 2 | 1 | 0 | 0.87547 | 1.5492 | 1.3389
2 | 4 | 30.6 | 5 | 0 | 0 | 2 | 2 | 1 | 0 | 0.69315 | 1.4142 | 1.2599
2 | 4 | 31.1 | 6 | 1 | 0 | 2 | 2 | 1 | 0 | 0.69315 | 1.4142 | 1.2599
1.6 | 4 | 47.9 | 4 | 1 | 0 | 2 | 2 | 1 | 0 | 0.47 | 1.2649 | 1.1696
1.6 | 4 | 48.9 | 5 | 0 | 0 | 2 | 2 | 1 | 0 | 0.47 | 1.2649 | 1.1696
2.4 | 4 | 42.8 | 4 | 1 | 0 | 2 | 2 | 1 | 0 | 0.87547 | 1.5492 | 1.3389
2.4 | 4 | 46.9 | 6 | 1 | 0 | 2 | 2 | 1 | 0 | 0.87547 | 1.5492 | 1.3389
2.4 | 4 | 42.6 | 4 | 1 | 0 | 2 | 2 | 1 | 0 | 0.87547 | 1.5492 | 1.3389
2.4 | 4 | 46.8 | 6 | 1 | 0 | 2 | 2 | 1 | 0 | 0.87547 | 1.5492 | 1.3389
3.5 | 6 | 40.3 | 4 | 1 | 0 | 1 | 1 | 1 | 0 | 1.2528 | 1.8708 | 1.5183
3.5 | 6 | 41.2 | 4 | 1 | 0 | 1 | 1 | 1 | 0 | 1.2528 | 1.8708 | 1.5183
3.6 | 6 | 35.6 | 6 | 1 | 0 | 2 | 2 | 1 | 0 | 1.2809 | 1.8974 | 1.5326
3.6 | 6 | 31 | 4 | 1 | 0 | 2 | 2 | 1 | 0 | 1.2809 | 1.8974 | 1.5326
6.7 | 12 | 24.2 | 6 | 1 | 0 | 2 | 2 | 1 | 0 | 1.9021 | 2.5884 | 1.8852
6.7 | 12 | 24.2 | 6 | 1 | 0 | 2 | 2 | 1 | 0 | 1.9021 | 2.5884 | 1.8852
2 | 4 | 37.1 | 5 | 1 | 0 | 2 | 2 | 0 | 0 | 0.69315 | 1.4142 | 1.2599
2 | 4 | 41.1132 | 6 | 0 | 0 | 2 | 2 | 0 | 0 | 0.69315 | 1.4142 | 1.2599
2 | 4 | 38.4627 | 6 | 1 | 0 | 2 | 2 | 0 | 0 | 0.69315 | 1.4142 | 1.2599
2 | 4 | 43.1 | 6 | 0 | 0 | 2 | 2 | 0 | 0 | 0.69315 | 1.4142 | 1.2599
2 | 4 | 38.4997 | 5 | 1 | 0 | 2 | 2 | 0 | 0 | 0.69315 | 1.4142 | 1.2599
2.5 | 4 | 37.071 | 5 | 0 | 0 | 2 | 2 | 0 | 1 | 0.91629 | 1.5811 | 1.3572
2.5 | 4 | 35.9226 | 4 | 1 | 0 | 2 | 2 | 0 | 1 | 0.91629 | 1.5811 | 1.3572
2.5 | 4 | 34.1435 | 5 | 0 | 0 | 2 | 2 | 1 | 0 | 0.91629 | 1.5811 | 1.3572
2.5 | 4 | 32.9103 | 4 | 1 | 0 | 2 | 2 | 1 | 0 | 0.91629 | 1.5811 | 1.3572
2.4 | 4 | 42.3947 | 1 | 0 | 0 | 2 | 2 | 1 | 0 | 0.87547 | 1.5492 | 1.3389
2.4 | 4 | 41.3959 | 6 | 0 | 0 | 2 | 2 | 1 | 0 | 0.87547 | 1.5492 | 1.3389
2.4 | 4 | 40.8321 | 1 | 0 | 0 | 2 | 2 | 1 | 0 | 0.87547 | 1.5492 | 1.3389
2.4 | 4 | 44.0818 | 1 | 0 | 0 | 2 | 2 | 1 | 0 | 0.87547 | 1.5492 | 1.3389
2.4 | 4 | 43.0035 | 6 | 0 | 0 | 2 | 2 | 1 | 0 | 0.87547 | 1.5492 | 1.3389
2.4 | 4 | 41.5858 | 1 | 0 | 0 | 2 | 2 | 1 | 0 | 0.87547 | 1.5492 | 1.3389
2 | 4 | 46.3629 | 6 | 0 | 0 | 2 | 2 | 1 | 0 | 0.69315 | 1.4142 | 1.2599
2 | 4 | 45.1901 | 1 | 1 | 0 | 2 | 2 | 1 | 0 | 0.69315 | 1.4142 | 1.2599
2 | 4 | 44.708 | 6 | 0 | 0 | 2 | 2 | 1 | 0 | 0.69315 | 1.4142 | 1.2599
2 | 4 | 41.5661 | 1 | 1 | 0 | 2 | 2 | 1 | 0 | 0.69315 | 1.4142 | 1.2599
1.8 | 4 | 48.4 | 4 | 1 | 0 | 2 | 2 | 1 | 0 | 0.58779 | 1.3416 | 1.2164
1.8 | 4 | 50 | 5 | 0 | 0 | 2 | 2 | 1 | 0 | 0.58779 | 1.3416 | 1.2164
2.4 | 4 | 42.2 | 5 | 0 | 0 | 2 | 2 | 1 | 0 | 0.87547 | 1.5492 | 1.3389
2.4 | 4 | 42.6 | 5 | 1 | 0 | 2 | 2 | 1 | 0 | 0.87547 | 1.5492 | 1.3389
2 | 4 | 42 | 6 | 0 | 0 | 2 | 2 | 1 | 0 | 0.69315 | 1.4142 | 1.2599
2 | 4 | 41.521 | 6 | 0 | 0 | 2 | 2 | 1 | 0 | 0.69315 | 1.4142 | 1.2599
3.6 | 6 | 35.1 | 6 | 0 | 0 | 2 | 2 | 1 | 0 | 1.2809 | 1.8974 | 1.5326
3.6 | 6 | 33.5 | 6 | 0 | 0 | 2 | 2 | 1 | 0 | 1.2809 | 1.8974 | 1.5326
2 | 4 | 60.1 | 6 | 0 | 0 | 2 | 2 | 0 | 0 | 0.69315 | 1.4142 | 1.2599
2 | 4 | 58.535 | 6 | 0 | 0 | 2 | 2 | 0 | 0 | 0.69315 | 1.4142 | 1.2599
2.5 | 5 | 39.6147 | 5 | 0 | 0 | 2 | 2 | 1 | 0 | 0.91629 | 1.5811 | 1.3572
2.5 | 5 | 40.2409 | 6 | 0 | 0 | 2 | 2 | 1 | 0 | 0.91629 | 1.5811 | 1.3572
2 | 4 | 43.5414 | 6 | 0 | 0 | 2 | 2 | 1 | 0 | 0.69315 | 1.4142 | 1.2599
2 | 4 | 41.521 | 6 | 0 | 0 | 2 | 2 | 1 | 0 | 0.69315 | 1.4142 | 1.2599
2 | 4 | 43.5414 | 6 | 0 | 0 | 2 | 2 | 1 | 0 | 0.69315 | 1.4142 | 1.2599
2 | 4 | 41.521 | 6 | 0 | 0 | 2 | 2 | 1 | 0 | 0.69315 | 1.4142 | 1.2599
2 | 4 | 60.1 | 6 | 0 | 0 | 2 | 2 | 0 | 0 | 0.69315 | 1.4142 | 1.2599
2 | 4 | 58.535 | 6 | 0 | 0 | 2 | 2 | 0 | 0 | 0.69315 | 1.4142 | 1.2599
2.5 | 5 | 39.5714 | 5 | 0 | 0 | 2 | 2 | 1 | 0 | 0.91629 | 1.5811 | 1.3572
2.5 | 5 | 40.0169 | 6 | 0 | 0 | 2 | 2 | 1 | 0 | 0.91629 | 1.5811 | 1.3572
2.4 | 5 | 39.348 | 5 | 1 | 0 | 2 | 2 | 1 | 0 | 0.87547 | 1.5492 | 1.3389
2.4 | 5 | 39.3 | 5 | 0 | 0 | 2 | 2 | 1 | 0 | 0.87547 | 1.5492 | 1.3389
2.5 | 5 | 40.6 | 5 | 1 | 0 | 2 | 2 | 1 | 0 | 0.91629 | 1.5811 | 1.3572
2.5 | 5 | 40.4 | 6 | 0 | 0 | 2 | 2 | 1 | 0 | 0.91629 | 1.5811 | 1.3572
2.5 | 5 | 37.8 | 5 | 1 | 0 | 2 | 2 | 1 | 0 | 0.91629 | 1.5811 | 1.3572
2.5 | 5 | 37.8 | 6 | 0 | 0 | 2 | 2 | 1 | 0 | 0.91629 | 1.5811 | 1.3572
2.4 | 5 | 39.348 | 5 | 1 | 0 | 2 | 2 | 1 | 0 | 0.87547 | 1.5492 | 1.3389
2.4 | 5 | 39.3 | 5 | 0 | 0 | 2 | 2 | 1 | 0 | 0.87547 | 1.5492 | 1.3389
2.5 | 5 | 40.6 | 5 | 1 | 0 | 2 | 2 | 1 | 0 | 0.91629 | 1.5811 | 1.3572
2.5 | 5 | 40.4 | 6 | 0 | 0 | 2 | 2 | 1 | 0 | 0.91629 | 1.5811 | 1.3572
3.7 | 6 | 30.9 | 5 | 1 | 0 | 2 | 2 | 1 | 1 | 1.3083 | 1.9235 | 1.5467
3.5 | 6 | 36.8 | 5 | 1 | 0 | 2 | 2 | 1 | 1 | 1.2528 | 1.8708 | 1.5183
3.7 | 6 | 34.3 | 5 | 1 | 0 | 2 | 2 | 1 | 1 | 1.3083 | 1.9235 | 1.5467
3.7 | 6 | 34.4 | 6 | 0 | 0 | 2 | 2 | 1 | 1 | 1.3083 | 1.9235 | 1.5467
3.2 | 6 | 38.9 | 1 | 0 | 0 | 2 | 2 | 1 | 1 | 1.1632 | 1.7889 | 1.4736
3 | 6 | 34.7286 | 6 | 1 | 0 | 2 | 2 | 1 | 0 | 1.0986 | 1.7321 | 1.4422
4.2 | 8 | 31.5002 | 6 | 1 | 0 | 2 | 2 | 1 | 0 | 1.4351 | 2.0494 | 1.6134
4.2 | 8 | 31.5002 | 6 | 1 | 0 | 2 | 2 | 1 | 0 | 1.4351 | 2.0494 | 1.6134
5.2 | 10 | 26.7 | 6 | 0 | 0 | 2 | 2 | 1 | 0 | 1.6487 | 2.2804 | 1.7325
6 | 12 | 23.2715 | 6 | 1 | 0 | 2 | 2 | 1 | 0 | 1.7918 | 2.4495 | 1.8171
3 | 6 | 38.1696 | 6 | 1 | 0 | 2 | 2 | 1 | 1 | 1.0986 | 1.7321 | 1.4422
3 | 6 | 38.7896 | 6 | 0 | 0 | 2 | 2 | 1 | 1 | 1.0986 | 1.7321 | 1.4422
3 | 6 | 34.7818 | 6 | 1 | 0 | 2 | 2 | 1 | 1 | 1.0986 | 1.7321 | 1.4422
3 | 6 | 35.4606 | 6 | 0 | 0 | 2 | 2 | 1 | 1 | 1.0986 | 1.7321 | 1.4422
3 | 6 | 35.8831 | 6 | 1 | 0 | 2 | 2 | 1 | 0 | 1.0986 | 1.7321 | 1.4422
3 | 6 | 35.7081 | 6 | 0 | 0 | 2 | 2 | 1 | 0 | 1.0986 | 1.7321 | 1.4422
3 | 6 | 34.7288 | 6 | 1 | 0 | 2 | 2 | 1 | 0 | 1.0986 | 1.7321 | 1.4422
3 | 6 | 34.2853 | 6 | 1 | 0 | 2 | 2 | 1 | 0 | 1.0986 | 1.7321 | 1.4422
4.8 | 8 | 30.5375 | 6 | 1 | 0 | 2 | 2 | 1 | 1 | 1.5686 | 2.1909 | 1.6869
4.8 | 8 | 31.3747 | 6 | 1 | 0 | 2 | 2 | 1 | 1 | 1.5686 | 2.1909 | 1.6869
5 | 10 | 23.227 | 6 | 1 | 0 | 2 | 2 | 1 | 0 | 1.6094 | 2.2361 | 1.71
5 | 10 | 23.6182 | 7 | 1 | 0 | 2 | 2 | 1 | 0 | 1.6094 | 2.2361 | 1.71
2.4 | 4 | 41.696 | 6 | 1 | 0 | 2 | 2 | 1 | 0 | 0.87547 | 1.5492 | 1.3389
3 | 6 | 36.1 | 6 | 1 | 0 | 2 | 2 | 1 | 0 | 1.0986 | 1.7321 | 1.4422
3.6 | 6 | 38.1 | 6 | 1 | 0 | 2 | 2 | 1 | 0 | 1.2809 | 1.8974 | 1.5326
3 | 6 | 34.4 | 6 | 1 | 0 | 2 | 2 | 1 | 0 | 1.0986 | 1.7321 | 1.4422
3 | 6 | 38.3 | 6 | 1 | 0 | 2 | 2 | 1 | 0 | 1.0986 | 1.7321 | 1.4422
3 | 6 | 36 | 6 | 0 | 0 | 2 | 2 | 1 | 0 | 1.0986 | 1.7321 | 1.4422
3.6 | 6 | 34.9 | 6 | 0 | 0 | 2 | 2 | 1 | 0 | 1.2809 | 1.8974 | 1.5326
3.6 | 6 | 40 | 6 | 1 | 0 | 2 | 2 | 1 | 0 | 1.2809 | 1.8974 | 1.5326
6.2 | 8 | 24.9754 | 6 | 1 | 0 | 1 | 1 | 0 | 0 | 1.8245 | 2.49 | 1.8371
6.2 | 8 | 26.2999 | 6 | 0 | 0 | 1 | 1 | 0 | 0 | 1.8245 | 2.49 | 1.8371
3 | 6 | 36.1 | 6 | 1 | 0 | 2 | 2 | 1 | 0 | 1.0986 | 1.7321 | 1.4422
3.6 | 6 | 37.2 | 6 | 1 | 0 | 2 | 2 | 1 | 0 | 1.2809 | 1.8974 | 1.5326
3.6 | 6 | 40 | 6 | 1 | 0 | 2 | 2 | 1 | 0 | 1.2809 | 1.8974 | 1.5326
4.6 | 8 | 34.1 | 6 | 1 | 0 | 2 | 2 | 0 | 0 | 1.5261 | 2.1448 | 1.6631
3.6 | 6 | 37.2 | 6 | 1 | 0 | 2 | 2 | 1 | 0 | 1.2809 | 1.8974 | 1.5326
4.6 | 8 | 30.2999 | 6 | 1 | 0 | 2 | 2 | 0 | 0 | 1.5261 | 2.1448 | 1.6631
2.4 | 4 | 42.8 | 4 | 1 | 0 | 2 | 2 | 1 | 0 | 0.87547 | 1.5492 | 1.3389
2.4 | 4 | 46.9 | 6 | 1 | 0 | 2 | 2 | 1 | 0 | 0.87547 | 1.5492 | 1.3389
2.4 | 4 | 42.6 | 4 | 1 | 0 | 2 | 2 | 1 | 0 | 0.87547 | 1.5492 | 1.3389
2.4 | 4 | 46.8 | 6 | 1 | 0 | 2 | 2 | 1 | 0 | 0.87547 | 1.5492 | 1.3389
3.5 | 6 | 40.3 | 4 | 1 | 0 | 1 | 1 | 1 | 0 | 1.2528 | 1.8708 | 1.5183
3.5 | 6 | 41.2 | 4 | 1 | 0 | 1 | 1 | 1 | 0 | 1.2528 | 1.8708 | 1.5183
3.6 | 6 | 35.6 | 6 | 1 | 0 | 2 | 2 | 1 | 0 | 1.2809 | 1.8974 | 1.5326
2.4 | 4 | 48.1 | 4 | 1 | 0 | 2 | 2 | 1 | 0 | 0.87547 | 1.5492 | 1.3389
2.4 | 4 | 41.6998 | 4 | 1 | 0 | 2 | 2 | 1 | 0 | 0.87547 | 1.5492 | 1.3389
2.7 | 6 | 38.3 | 4 | 1 | 0 | 2 | 2 | 0 | 0 | 0.99325 | 1.6432 | 1.3925
3.5 | 6 | 37.6 | 6 | 1 | 0 | 2 | 2 | 0 | 0 | 1.2528 | 1.8708 | 1.5183
2.4 | 4 | 41.6998 | 4 | 1 | 0 | 2 | 2 | 1 | 0 | 0.87547 | 1.5492 | 1.3389
2.7 | 6 | 38.3 | 4 | 1 | 0 | 2 | 2 | 0 | 0 | 0.99325 | 1.6432 | 1.3925
3.5 | 6 | 37.6 | 6 | 1 | 0 | 2 | 2 | 0 | 0 | 1.2528 | 1.8708 | 1.5183
5.7 | 12 | 21.7 | 6 | 0 | 0 | 2 | 2 | 1 | 0 | 1.7405 | 2.3875 | 1.7863
5.7 | 12 | 21.3 | 6 | 0 | 0 | 2 | 2 | 1 | 0 | 1.7405 | 2.3875 | 1.7863
3.5 | 6 | 33.5 | 6 | 1 | 1 | 2 | 2 | 1 | 0 | 1.2528 | 1.8708 | 1.5183
3 | 6 | 35.4655 | 6 | 1 | 1 | 2 | 2 | 1 | 0 | 1.0986 | 1.7321 | 1.4422
2.5 | 4 | 42.908 | 6 | 1 | 0 | 2 | 2 | 1 | 0 | 0.91629 | 1.5811 | 1.3572
2.5 | 4 | 40.2 | 6 | 0 | 0 | 2 | 2 | 1 | 0 | 0.91629 | 1.5811 | 1.3572
3 | 6 | 37.9 | 6 | 1 | 1 | 2 | 2 | 1 | 0 | 1.0986 | 1.7321 | 1.4422
3.5 | 6 | 37.4 | 6 | 1 | 1 | 2 | 2 | 1 | 0 | 1.2528 | 1.8708 | 1.5183
2.5 | 4 | 51.6 | 1 | 0 | 0 | 2 | 2 | 1 | 0 | 0.91629 | 1.5811 | 1.3572
2.5 | 4 | 44.2 | 6 | 0 | 1 | 2 | 2 | 1 | 0 | 0.91629 | 1.5811 | 1.3572
2.5 | 4 | 47.6493 | 6 | 1 | 0 | 2 | 2 | 1 | 0 | 0.91629 | 1.5811 | 1.3572
2 | 4 | 47.7 | 4 | 1 | 0 | 2 | 2 | 1 | 0 | 0.69315 | 1.4142 | 1.2599
2 | 4 | 48.2 | 5 | 0 | 0 | 2 | 2 | 1 | 0 | 0.69315 | 1.4142 | 1.2599
2 | 4 | 49.217 | 5 | 0 | 0 | 2 | 2 | 1 | 0 | 0.69315 | 1.4142 | 1.2599
3.7 | 6 | 34.7305 | 6 | 0 | 0 | 2 | 2 | 1 | 1 | 1.3083 | 1.9235 | 1.5467
3.7 | 6 | 37.065 | 7 | 1 | 0 | 2 | 2 | 1 | 1 | 1.3083 | 1.9235 | 1.5467
3.7 | 6 | 35.162 | 7 | 1 | 0 | 2 | 2 | 1 | 1 | 1.3083 | 1.9235 | 1.5467
4.2 | 8 | 34.4855 | 6 | 1 | 0 | 2 | 2 | 1 | 0 | 1.4351 | 2.0494 | 1.6134
5 | 8 | 29.7559 | 6 | 1 | 0 | 2 | 2 | 1 | 0 | 1.6094 | 2.2361 | 1.71
5 | 8 | 32.6701 | 6 | 1 | 0 | 2 | 2 | 1 | 1 | 1.6094 | 2.2361 | 1.71
2.4 | 4 | 44.6 | 5 | 1 | 0 | 2 | 2 | 1 | 0 | 0.87547 | 1.5492 | 1.3389
2.4 | 4 | 44.6 | 5 | 0 | 0 | 2 | 2 | 1 | 0 | 0.87547 | 1.5492 | 1.3389
2.7 | 6 | 39.8 | 5 | 1 | 0 | 2 | 2 | 1 | 0 | 0.99325 | 1.6432 | 1.3925
3.5 | 6 | 38.3 | 6 | 1 | 0 | 2 | 2 | 1 | 0 | 1.2528 | 1.8708 | 1.5183
3.5 | 6 | 36.5564 | 6 | 1 | 0 | 2 | 2 | 1 | 0 | 1.2528 | 1.8708 | 1.5183
3.5 | 6 | 34.7494 | 6 | 1 | 0 | 2 | 2 | 1 | 0 | 1.2528 | 1.8708 | 1.5183
4.6 | 8 | 34.0499 | 8 | 1 | 0 | 2 | 2 | 1 | 0 | 1.5261 | 2.1448 | 1.6631
4.6 | 8 | 33.5509 | 8 | 1 | 0 | 2 | 2 | 1 | 0 | 1.5261 | 2.1448 | 1.6631
4.6 | 8 | 32.1499 | 8 | 1 | 0 | 2 | 2 | 1 | 0 | 1.5261 | 2.1448 | 1.6631
4.6 | 8 | 33.5509 | 8 | 1 | 0 | 2 | 2 | 1 | 0 | 1.5261 | 2.1448 | 1.6631
4.6 | 8 | 32.1499 | 8 | 1 | 0 | 2 | 2 | 1 | 0 | 1.5261 | 2.1448 | 1.6631
5 | 8 | 30.3 | 1 | 0 | 0 | 2 | 2 | 1 | 0 | 1.6094 | 2.2361 | 1.71
3 | 6 | 35.4655 | 6 | 1 | 1 | 2 | 2 | 1 | 0 | 1.0986 | 1.7321 | 1.4422
2.5 | 4 | 42.908 | 6 | 1 | 0 | 2 | 2 | 1 | 0 | 0.91629 | 1.5811 | 1.3572
2.5 | 4 | 40.2 | 6 | 0 | 1 | 2 | 2 | 1 | 0 | 0.91629 | 1.5811 | 1.3572
3 | 6 | 37.9 | 6 | 1 | 1 | 2 | 2 | 1 | 0 | 1.0986 | 1.7321 | 1.4422
2.5 | 4 | 51.6 | 1 | 0 | 0 | 2 | 2 | 1 | 0 | 0.91629 | 1.5811 | 1.3572
2.5 | 4 | 47.6493 | 6 | 1 | 1 | 2 | 2 | 1 | 0 | 0.91629 | 1.5811 | 1.3572
2.5 | 4 | 44.2 | 6 | 0 | 1 | 2 | 2 | 1 | 0 | 0.91629 | 1.5811 | 1.3572
3.5 | 6 | 33.5 | 6 | 1 | 0 | 2 | 2 | 1 | 0 | 1.2528 | 1.8708 | 1.5183
3.5 | 6 | 37.4 | 6 | 1 | 0 | 2 | 2 | 1 | 0 | 1.2528 | 1.8708 | 1.5183
2.5 | 4 | 40.1931 | 6 | 0 | 0 | 2 | 2 | 1 | 0 | 0.91629 | 1.5811 | 1.3572
2.5 | 4 | 41.6642 | 5 | 1 | 0 | 2 | 2 | 1 | 0 | 0.91629 | 1.5811 | 1.3572
3.7 | 6 | 34.8235 | 6 | 1 | 0 | 2 | 2 | 1 | 0 | 1.3083 | 1.9235 | 1.5467
2.3 | 4 | 34.7 | 6 | 0 | 0 | 2 | 2 | 1 | 0 | 0.83291 | 1.5166 | 1.32
3.5 | 6 | 36.2 | 7 | 1 | 0 | 2 | 2 | 1 | 0 | 1.2528 | 1.8708 | 1.5183
3.5 | 6 | 33.2 | 7 | 1 | 0 | 2 | 2 | 1 | 0 | 1.2528 | 1.8708 | 1.5183
5.5 | 8 | 33 | 7 | 1 | 0 | 2 | 2 | 1 | 0 | 1.7047 | 2.3452 | 1.7652
5.5 | 8 | 32.3 | 7 | 1 | 0 | 2 | 2 | 1 | 0 | 1.7047 | 2.3452 | 1.7652
6.3 | 8 | 27.1158 | 7 | 1 | 0 | 2 | 2 | 1 | 0 | 1.8405 | 2.51 | 1.8469
2.4 | 4 | 42.2146 | 4 | 1 | 0 | 2 | 2 | 0 | 1 | 0.87547 | 1.5492 | 1.3389
2.5 | 4 | 45.6729 | 1 | 1 | 0 | 2 | 2 | 1 | 0 | 0.91629 | 1.5811 | 1.3572
3.5 | 6 | 37.9499 | 6 | 0 | 0 | 2 | 2 | 1 | 0 | 1.2528 | 1.8708 | 1.5183
3.5 | 6 | 38.0347 | 1 | 1 | 0 | 2 | 2 | 1 | 0 | 1.2528 | 1.8708 | 1.5183
2.5 | 4 | 46.6 | 1 | 1 | 0 | 2 | 2 | 1 | 0 | 0.91629 | 1.5811 | 1.3572
3.5 | 6 | 36.4102 | 1 | 1 | 0 | 2 | 2 | 1 | 0 | 1.2528 | 1.8708 | 1.5183
2 | 4 | 43 | 6 | 0 | 0 | 2 | 2 | 1 | 0 | 0.69315 | 1.4142 | 1.2599
2 | 4 | 47.5129 | 1 | 1 | 0 | 2 | 2 | 1 | 0 | 0.69315 | 1.4142 | 1.2599
2.5 | 4 | 39.6 | 6 | 0 | 0 | 2 | 2 | 1 | 0 | 0.91629 | 1.5811 | 1.3572
2.5 | 4 | 42.6998 | 1 | 1 | 0 | 2 | 2 | 1 | 0 | 0.91629 | 1.5811 | 1.3572
1.6 | 4 | 46.5 | 4 | 1 | 0 | 2 | 2 | 1 | 0 | 0.47 | 1.2649 | 1.1696
1.6 | 4 | 47.3 | 5 | 0 | 0 | 2 | 2 | 1 | 0 | 0.47 | 1.2649 | 1.1696
1.8 | 4 | 47.5 | 1 | 1 | 0 | 2 | 2 | 1 | 0 | 0.58779 | 1.3416 | 1.2164
1.8 | 4 | 44.9 | 4 | 1 | 0 | 2 | 2 | 1 | 0 | 0.58779 | 1.3416 | 1.2164
1.8 | 4 | 44.2 | 6 | 0 | 0 | 2 | 2 | 1 | 0 | 0.58779 | 1.3416 | 1.2164
6.7 | 12 | 24.2 | 6 | 1 | 0 | 2 | 2 | 1 | 0 | 1.9021 | 2.5884 | 1.8852
2.8 | 6 | 37.1185 | 6 | 0 | 0 | 2 | 2 | 1 | 0 | 1.0296 | 1.6733 | 1.4095
2.4 | 4 | 46.9 | 6 | 1 | 0 | 2 | 2 | 1 | 0 | 0.87547 | 1.5492 | 1.3389
2.4 | 4 | 46.8 | 6 | 1 | 0 | 2 | 2 | 1 | 0 | 0.87547 | 1.5492 | 1.3389
3.6 | 6 | 35.6 | 6 | 1 | 0 | 2 | 2 | 1 | 0 | 1.2809 | 1.8974 | 1.5326
2.5 | 4 | 37.0574 | 6 | 0 | 0 | 2 | 2 | 0 | 1 | 0.91629 | 1.5811 | 1.3572
2.5 | 4 | 34.6 | 6 | 0 | 0 | 2 | 2 | 1 | 0 | 0.91629 | 1.5811 | 1.3572
2.5 | 4 | 42.9215 | 1 | 1 | 0 | 2 | 2 | 0 | 1 | 0.91629 | 1.5811 | 1.3572
3.6 | 6 | 34.2708 | 5 | 1 | 0 | 2 | 2 | 0 | 1 | 1.2809 | 1.8974 | 1.5326
2.5 | 4 | 46.8 | 6 | 0 | 0 | 2 | 2 | 1 | 0 | 0.91629 | 1.5811 | 1.3572
2.5 | 4 | 45.0566 | 6 | 1 | 0 | 2 | 2 | 1 | 0 | 0.91629 | 1.5811 | 1.3572
3.5 | 6 | 39.8 | 6 | 1 | 0 | 2 | 2 | 1 | 0 | 1.2528 | 1.8708 | 1.5183
2.4 | 4 | 48.2 | 1 | 0 | 0 | 2 | 2 | 1 | 0 | 0.87547 | 1.5492 | 1.3389
1.8 | 4 | 69.6404 | 1 | 0 | 0 | 2 | 2 | 1 | 0 | 0.58779 | 1.3416 | 1.2164
2 | 4 | 42 | 6 | 0 | 0 | 2 | 2 | 1 | 0 | 0.69315 | 1.4142 | 1.2599
3 | 6 | 32 | 6 | 1 | 0 | 2 | 2 | 1 | 0 | 1.0986 | 1.7321 | 1.4422
4.4 | 8 | 30.8 | 6 | 1 | 0 | 2 | 2 | 1 | 0 | 1.4816 | 2.0976 | 1.6386
3.2 | 6 | 36.4 | 6 | 1 | 0 | 2 | 2 | 1 | 0 | 1.1632 | 1.7889 | 1.4736
4.2 | 8 | 31.5002 | 6 | 1 | 0 | 2 | 2 | 1 | 0 | 1.4351 | 2.0494 | 1.6134
3 | 6 | 39.4937 | 8 | 1 | 0 | 2 | 2 | 1 | 1 | 1.0986 | 1.7321 | 1.4422
4.4 | 8 | 30.9537 | 8 | 1 | 0 | 2 | 2 | 1 | 0 | 1.4816 | 2.0976 | 1.6386
4.4 | 8 | 30.562 | 8 | 1 | 0 | 2 | 2 | 1 | 0 | 1.4816 | 2.0976 | 1.6386
4.4 | 8 | 30.1726 | 6 | 1 | 0 | 2 | 2 | 1 | 0 | 1.4816 | 2.0976 | 1.6386
4.4 | 8 | 27.7 | 6 | 1 | 0 | 2 | 2 | 1 | 0 | 1.4816 | 2.0976 | 1.6386
4.4 | 8 | 29.4521 | 6 | 1 | 0 | 2 | 2 | 1 | 0 | 1.4816 | 2.0976 | 1.6386
4.4 | 8 | 27.7 | 6 | 1 | 0 | 2 | 2 | 1 | 0 | 1.4816 | 2.0976 | 1.6386
6 | 12 | 26.7495 | 8 | 1 | 0 | 2 | 2 | 1 | 0 | 1.7918 | 2.4495 | 1.8171
3.9 | 6 | 37.3 | 4 | 1 | 0 | 1 | 1 | 1 | 0 | 1.361 | 1.9748 | 1.5741
3.9 | 6 | 36.6 | 4 | 1 | 0 | 1 | 1 | 1 | 0 | 1.361 | 1.9748 | 1.5741
4.6 | 8 | 31.9 | 4 | 1 | 0 | 2 | 2 | 0 | 0 | 1.5261 | 2.1448 | 1.6631
4.6 | 8 | 31.9 | 4 | 1 | 0 | 2 | 2 | 0 | 0 | 1.5261 | 2.1448 | 1.6631
4.6 | 8 | 31.9 | 4 | 1 | 0 | 2 | 2 | 0 | 0 | 1.5261 | 2.1448 | 1.6631
4.6 | 8 | 22.7 | 4 | 1 | 0 | 2 | 2 | 0 | 0 | 1.5261 | 2.1448 | 1.6631
4.6 | 8 | 24.5 | 4 | 1 | 0 | 2 | 2 | 0 | 0 | 1.5261 | 2.1448 | 1.6631
3.5 | 6 | 40.3 | 4 | 1 | 0 | 1 | 1 | 1 | 0 | 1.2528 | 1.8708 | 1.5183
3.5 | 6 | 41.2 | 4 | 1 | 0 | 1 | 1 | 1 | 0 | 1.2528 | 1.8708 | 1.5183
3.9 | 6 | 37.3 | 4 | 1 | 0 | 1 | 1 | 1 | 0 | 1.361 | 1.9748 | 1.5741
3.5 | 6 | 32.1 | 5 | 1 | 0 | 2 | 2 | 0 | 0 | 1.2528 | 1.8708 | 1.5183
5.7 | 8 | 31.9 | 5 | 1 | 0 | 1 | 1 | 1 | 0 | 1.7405 | 2.3875 | 1.7863
2.7 | 6 | 35.7 | 4 | 1 | 0 | 2 | 2 | 0 | 0 | 0.99325 | 1.6432 | 1.3925
3.5 | 6 | 34.2 | 4 | 1 | 0 | 2 | 2 | 0 | 0 | 1.2528 | 1.8708 | 1.5183
5.7 | 8 | 34.5 | 5 | 1 | 0 | 1 | 1 | 1 | 0 | 1.7405 | 2.3875 | 1.7863
6.1 | 8 | 26 | 5 | 1 | 0 | 1 | 1 | 0 | 0 | 1.8083 | 2.4698 | 1.8272
2.7 | 6 | 35.7 | 4 | 1 | 0 | 2 | 2 | 0 | 0 | 0.99325 | 1.6432 | 1.3925
3.5 | 6 | 34.2 | 4 | 1 | 0 | 2 | 2 | 0 | 0 | 1.2528 | 1.8708 | 1.5183
5.7 | 8 | 34.5 | 5 | 1 | 0 | 1 | 1 | 1 | 0 | 1.7405 | 2.3875 | 1.7863
6.1 | 8 | 26 | 5 | 1 | 0 | 1 | 1 | 0 | 0 | 1.8083 | 2.4698 | 1.8272
3.5 | 6 | 32.1 | 5 | 1 | 0 | 2 | 2 | 0 | 0 | 1.2528 | 1.8708 | 1.5183
5.7 | 8 | 31.9 | 5 | 1 | 0 | 1 | 1 | 1 | 0 | 1.7405 | 2.3875 | 1.7863
4.6 | 8 | 33.3052 | 4 | 1 | 1 | 1 | 1 | 0 | 0 | 1.5261 | 2.1448 | 1.6631
3.5 | 6 | 34.9 | 6 | 1 | 1 | 2 | 2 | 1 | 0 | 1.2528 | 1.8708 | 1.5183
3.5 | 6 | 34.7 | 6 | 1 | 1 | 2 | 2 | 1 | 0 | 1.2528 | 1.8708 | 1.5183
3.5 | 6 | 37.4 | 6 | 1 | 0 | 2 | 2 | 1 | 0 | 1.2528 | 1.8708 | 1.5183
3.5 | 6 | 27.8 | 6 | 1 | 0 | 2 | 2 | 1 | 0 | 1.2528 | 1.8708 | 1.5183
2.4 | 4 | 43.1043 | 5 | 0 | 0 | 2 | 2 | 1 | 1 | 0.87547 | 1.5492 | 1.3389
2.4 | 4 | 43.2916 | 5 | 1 | 0 | 2 | 2 | 1 | 1 | 0.87547 | 1.5492 | 1.3389
3.5 | 6 | 41.2 | 5 | 1 | 0 | 2 | 2 | 1 | 1 | 1.2528 | 1.8708 | 1.5183
3.3 | 6 | 36.2 | 5 | 1 | 0 | 2 | 2 | 1 | 0 | 1.1939 | 1.8166 | 1.4888
3.8 | 6 | 35.6 | 5 | 1 | 0 | 2 | 2 | 1 | 0 | 1.335 | 1.9494 | 1.5605
3.8 | 6 | 38.3 | 6 | 1 | 0 | 2 | 2 | 1 | 0 | 1.335 | 1.9494 | 1.5605
4.6 | 8 | 34.2 | 6 | 1 | 0 | 2 | 2 | 1 | 0 | 1.5261 | 2.1448 | 1.6631
2.4 | 4 | 44.4 | 5 | 1 | 0 | 2 | 2 | 1 | 0 | 0.87547 | 1.5492 | 1.3389
2.4 | 4 | 44.8 | 5 | 0 | 0 | 2 | 2 | 1 | 0 | 0.87547 | 1.5492 | 1.3389
3.3 | 6 | 40.1 | 5 | 1 | 0 | 2 | 2 | 1 | 0 | 1.1939 | 1.8166 | 1.4888
3.5 | 6 | 34.1997 | 7 | 1 | 0 | 2 | 2 | 1 | 0 | 1.2528 | 1.8708 | 1.5183
3.5 | 6 | 30.5499 | 5 | 1 | 0 | 2 | 2 | 1 | 0 | 1.2528 | 1.8708 | 1.5183
4.5 | 8 | 29.6 | 5 | 1 | 0 | 2 | 2 | 1 | 0 | 1.5041 | 2.1213 | 1.651
4.5 | 8 | 27.2 | 5 | 1 | 0 | 2 | 2 | 1 | 0 | 1.5041 | 2.1213 | 1.651
5 | 8 | 29.7559 | 6 | 1 | 0 | 2 | 2 | 1 | 0 | 1.6094 | 2.2361 | 1.71
5 | 8 | 32.6701 | 6 | 1 | 0 | 2 | 2 | 1 | 1 | 1.6094 | 2.2361 | 1.71
5 | 8 | 31.0736 | 6 | 1 | 0 | 2 | 2 | 1 | 1 | 1.6094 | 2.2361 | 1.71
4.6 | 8 | 33.3052 | 4 | 1 | 1 | 1 | 1 | 0 | 0 | 1.5261 | 2.1448 | 1.6631
3.5 | 6 | 31.5 | 6 | 1 | 1 | 2 | 2 | 1 | 0 | 1.2528 | 1.8708 | 1.5183
3.5 | 6 | 34.7 | 6 | 1 | 1 | 2 | 2 | 1 | 0 | 1.2528 | 1.8708 | 1.5183
3.5 | 6 | 33 | 6 | 1 | 1 | 2 | 2 | 1 | 0 | 1.2528 | 1.8708 | 1.5183
4.6 | 8 | 33.3052 | 4 | 1 | 1 | 1 | 1 | 0 | 0 | 1.5261 | 2.1448 | 1.6631
4.2 | 8 | 24.1837 | 6 | 0 | 0 | 2 | 2 | 1 | 0 | 1.4351 | 2.0494 | 1.6134
4.7 | 8 | 25.5102 | 6 | 0 | 0 | 2 | 2 | 1 | 0 | 1.5476 | 2.1679 | 1.6751
5.5 | 12 | 21.4 | 5 | 1 | 0 | 2 | 1 | 1 | 0 | 1.7047 | 2.3452 | 1.7652
6 | 12 | 21.4 | 5 | 1 | 0 | 2 | 1 | 1 | 0 | 1.7918 | 2.4495 | 1.8171
6 | 12 | 21.7 | 5 | 1 | 0 | 2 | 1 | 1 | 0 | 1.7918 | 2.4495 | 1.8171
5.5 | 8 | 32 | 7 | 1 | 0 | 2 | 2 | 1 | 0 | 1.7047 | 2.3452 | 1.7652
5.5 | 8 | 29.8 | 7 | 1 | 0 | 2 | 2 | 1 | 0 | 1.7047 | 2.3452 | 1.7652
5.5 | 12 | 23.9 | 5 | 1 | 0 | 2 | 1 | 1 | 0 | 1.7047 | 2.3452 | 1.7652
6.3 | 8 | 24.6 | 7 | 1 | 0 | 2 | 2 | 1 | 0 | 1.8405 | 2.51 | 1.8469
6 | 12 | 23.1 | 5 | 1 | 0 | 2 | 1 | 1 | 0 | 1.7918 | 2.4495 | 1.8171
3.5 | 6 | 35 | 7 | 1 | 0 | 2 | 2 | 1 | 0 | 1.2528 | 1.8708 | 1.5183
4.8 | 8 | 33.2603 | 7 | 1 | 0 | 2 | 2 | 1 | 1 | 1.5686 | 2.1909 | 1.6869
4.8 | 8 | 33.2603 | 7 | 1 | 0 | 2 | 2 | 1 | 1 | 1.5686 | 2.1909 | 1.6869
4.8 | 8 | 32.0263 | 7 | 1 | 0 | 2 | 2 | 1 | 1 | 1.5686 | 2.1909 | 1.6869
6.6 | 12 | 27.3 | 8 | 1 | 0 | 2 | 2 | 1 | 0 | 1.8871 | 2.569 | 1.8758
6.7 | 12 | 24.2 | 6 | 1 | 0 | 2 | 2 | 1 | 0 | 1.9021 | 2.5884 | 1.8852
3.5 | 6 | 39.8 | 6 | 1 | 0 | 2 | 2 | 1 | 0 | 1.2528 | 1.8708 | 1.5183
2 | 4 | 40.4003 | 6 | 0 | 0 | 2 | 2 | 1 | 0 | 0.69315 | 1.4142 | 1.2599
2 | 4 | 38.8702 | 6 | 0 | 0 | 2 | 2 | 1 | 0 | 0.69315 | 1.4142 | 1.2599
2 | 4 | 60.1 | 6 | 0 | 0 | 2 | 2 | 0 | 0 | 0.69315 | 1.4142 | 1.2599
2 | 4 | 37.1 | 6 | 0 | 0 | 2 | 2 | 1 | 0 | 0.69315 | 1.4142 | 1.2599
2 | 4 | 37.7989 | 6 | 1 | 0 | 2 | 2 | 1 | 1 | 0.69315 | 1.4142 | 1.2599
3 | 6 | 38.1696 | 6 | 1 | 0 | 2 | 2 | 1 | 1 | 1.0986 | 1.7321 | 1.4422
3 | 6 | 36.798 | 6 | 1 | 0 | 2 | 2 | 1 | 1 | 1.0986 | 1.7321 | 1.4422
3 | 6 | 35.5404 | 6 | 1 | 0 | 2 | 2 | 1 | 1 | 1.0986 | 1.7321 | 1.4422
3 | 6 | 35.4606 | 6 | 0 | 0 | 2 | 2 | 1 | 1 | 1.0986 | 1.7321 | 1.4422
3 | 6 | 38.3 | 6 | 1 | 0 | 2 | 2 | 1 | 0 | 1.0986 | 1.7321 | 1.4422
3.6 | 6 | 37 | 6 | 1 | 0 | 2 | 2 | 1 | 0 | 1.2809 | 1.8974 | 1.5326
3 | 6 | 36.1 | 6 | 1 | 0 | 2 | 2 | 1 | 0 | 1.0986 | 1.7321 | 1.4422
3.6 | 6 | 37.2 | 6 | 1 | 0 | 2 | 2 | 1 | 0 | 1.2809 | 1.8974 | 1.5326
2 | 4 | 43.9 | 5 | 0 | 0 | 2 | 2 | 1 | 0 | 0.69315 | 1.4142 | 1.2599
2 | 4 | 38 | 1 | 1 | 0 | 2 | 2 | 1 | 0 | 0.69315 | 1.4142 | 1.2599
2.4 | 4 | 35.3 | 1 | 1 | 0 | 2 | 2 | 1 | 0 | 0.87547 | 1.5492 | 1.3389
2.4 | 4 | 40.1 | 5 | 0 | 0 | 2 | 2 | 1 | 0 | 0.87547 | 1.5492 | 1.3389
1.5 | 4 | 46.2622 | 5 | 0 | 0 | 2 | 2 | 1 | 0 | 0.40547 | 1.2247 | 1.1447
1.5 | 4 | 49.3 | 5 | 1 | 0 | 2 | 2 | 1 | 0 | 0.40547 | 1.2247 | 1.1447
1.5 | 4 | 47.4 | 5 | 1 | 0 | 2 | 2 | 1 | 0 | 0.40547 | 1.2247 | 1.1447
2 | 4 | 42.6 | 4 | 1 | 0 | 2 | 2 | 1 | 0 | 0.69315 | 1.4142 | 1.2599
2 | 4 | 43.5 | 5 | 0 | 0 | 2 | 2 | 1 | 0 | 0.69315 | 1.4142 | 1.2599
3.5 | 6 | 33.3 | 5 | 1 | 0 | 2 | 2 | 1 | 0 | 1.2528 | 1.8708 | 1.5183
3.5 | 6 | 32.349 | 5 | 1 | 0 | 2 | 2 | 1 | 0 | 1.2528 | 1.8708 | 1.5183
1.6 | 4 | 43.5 | 4 | 1 | 0 | 2 | 2 | 1 | 0 | 0.47 | 1.2649 | 1.1696
1.6 | 4 | 44.2 | 5 | 0 | 0 | 2 | 2 | 1 | 0 | 0.47 | 1.2649 | 1.1696
2 | 4 | 41.8 | 4 | 1 | 1 | 2 | 2 | 1 | 0 | 0.69315 | 1.4142 | 1.2599
2 | 4 | 42.8 | 5 | 0 | 0 | 2 | 2 | 1 | 0 | 0.69315 | 1.4142 | 1.2599
2 | 4 | 34.7 | 6 | 1 | 0 | 2 | 2 | 1 | 0 | 0.69315 | 1.4142 | 1.2599
2.4 | 4 | 37.2218 | 5 | 0 | 0 | 2 | 2 | 1 | 0 | 0.87547 | 1.5492 | 1.3389
2.4 | 4 | 37.4911 | 1 | 0 | 0 | 2 | 2 | 1 | 0 | 0.87547 | 1.5492 | 1.3389
1.8 | 4 | 41.799 | 6 | 0 | 0 | 2 | 2 | 1 | 0 | 0.58779 | 1.3416 | 1.2164
1.8 | 4 | 43.2609 | 1 | 1 | 0 | 2 | 2 | 1 | 0 | 0.58779 | 1.3416 | 1.2164
1.8 | 4 | 43.7 | 4 | 1 | 0 | 2 | 2 | 1 | 0 | 0.58779 | 1.3416 | 1.2164
1.8 | 4 | 44.8 | 5 | 0 | 0 | 2 | 2 | 1 | 0 | 0.58779 | 1.3416 | 1.2164
2.4 | 4 | 40 | 5 | 1 | 0 | 2 | 2 | 1 | 0 | 0.87547 | 1.5492 | 1.3389
2.4 | 4 | 38.6 | 5 | 0 | 0 | 2 | 2 | 1 | 0 | 0.87547 | 1.5492 | 1.3389
2.4 | 4 | 35.5877 | 4 | 1 | 0 | 2 | 2 | 1 | 0 | 0.87547 | 1.5492 | 1.3389
2 | 4 | 37.5 | 5 | 1 | 0 | 2 | 2 | 0 | 0 | 0.69315 | 1.4142 | 1.2599
2 | 4 | 43.1 | 6 | 0 | 0 | 2 | 2 | 0 | 0 | 0.69315 | 1.4142 | 1.2599
2 | 4 | 41.0456 | 6 | 0 | 0 | 2 | 2 | 0 | 0 | 0.69315 | 1.4142 | 1.2599
2 | 4 | 38.4627 | 6 | 1 | 0 | 2 | 2 | 0 | 0 | 0.69315 | 1.4142 | 1.2599
2 | 4 | 38.2 | 5 | 1 | 0 | 2 | 2 | 0 | 0 | 0.69315 | 1.4142 | 1.2599
2.5 | 4 | 37.071 | 5 | 0 | 0 | 2 | 2 | 0 | 1 | 0.91629 | 1.5811 | 1.3572
2.5 | 4 | 35.9226 | 4 | 1 | 0 | 2 | 2 | 0 | 1 | 0.91629 | 1.5811 | 1.3572
2.5 | 4 | 34.1435 | 5 | 0 | 0 | 2 | 2 | 1 | 0 | 0.91629 | 1.5811 | 1.3572
2.5 | 4 | 32.9103 | 4 | 1 | 0 | 2 | 2 | 1 | 0 | 0.91629 | 1.5811 | 1.3572
2.5 | 4 | 31.8 | 6 | 0 | 0 | 2 | 2 | 1 | 0 | 0.91629 | 1.5811 | 1.3572
2 | 4 | 42.3461 | 6 | 0 | 0 | 2 | 2 | 1 | 0 | 0.69315 | 1.4142 | 1.2599
2 | 4 | 41.5661 | 1 | 1 | 0 | 2 | 2 | 1 | 0 | 0.69315 | 1.4142 | 1.2599
2 | 4 | 41.7078 | 6 | 0 | 0 | 2 | 2 | 1 | 0 | 0.69315 | 1.4142 | 1.2599
2 | 4 | 40.2345 | 1 | 1 | 0 | 2 | 2 | 1 | 0 | 0.69315 | 1.4142 | 1.2599
1.8 | 4 | 43.629 | 4 | 1 | 0 | 2 | 2 | 1 | 0 | 0.58779 | 1.3416 | 1.2164
1.8 | 4 | 44.7393 | 5 | 0 | 0 | 2 | 2 | 1 | 0 | 0.58779 | 1.3416 | 1.2164
2.4 | 4 | 36.1596 | 4 | 1 | 0 | 2 | 2 | 1 | 0 | 0.87547 | 1.5492 | 1.3389
2.4 | 4 | 38.9575 | 5 | 0 | 0 | 2 | 2 | 1 | 0 | 0.87547 | 1.5492 | 1.3389
2.4 | 4 | 40.2796 | 5 | 1 | 0 | 2 | 2 | 1 | 0 | 0.87547 | 1.5492 | 1.3389
2.4 | 4 | 38.7 | 5 | 0 | 0 | 2 | 2 | 1 | 0 | 0.87547 | 1.5492 | 1.3389
2.4 | 4 | 38.7 | 4 | 1 | 0 | 2 | 2 | 1 | 0 | 0.87547 | 1.5492 | 1.3389
2 | 4 | 60.1 | 6 | 0 | 0 | 2 | 2 | 0 | 0 | 0.69315 | 1.4142 | 1.2599
2 | 4 | 58.535 | 6 | 0 | 0 | 2 | 2 | 0 | 0 | 0.69315 | 1.4142 | 1.2599
2.5 | 5 | 39.5714 | 5 | 0 | 0 | 2 | 2 | 1 | 0 | 0.91629 | 1.5811 | 1.3572
2.5 | 5 | 40.0169 | 6 | 0 | 0 | 2 | 2 | 1 | 0 | 0.91629 | 1.5811 | 1.3572
2.5 | 5 | 37.6 | 5 | 1 | 0 | 2 | 2 | 1 | 0 | 0.91629 | 1.5811 | 1.3572
2.5 | 5 | 37.5 | 6 | 0 | 0 | 2 | 2 | 1 | 0 | 0.91629 | 1.5811 | 1.3572
2.4 | 5 | 39.348 | 5 | 1 | 0 | 2 | 2 | 1 | 0 | 0.87547 | 1.5492 | 1.3389
2.5 | 5 | 40.4 | 6 | 0 | 0 | 2 | 2 | 1 | 0 | 0.91629 | 1.5811 | 1.3572
2.5 | 5 | 40.6 | 5 | 1 | 0 | 2 | 2 | 1 | 0 | 0.91629 | 1.5811 | 1.3572
3 | 6 | 34.7286 | 6 | 1 | 0 | 2 | 2 | 1 | 0 | 1.0986 | 1.7321 | 1.4422
3 | 6 | 32.5289 | 6 | 0 | 0 | 2 | 2 | 1 | 0 | 1.0986 | 1.7321 | 1.4422
3 | 6 | 33.7229 | 6 | 1 | 0 | 2 | 2 | 1 | 0 | 1.0986 | 1.7321 | 1.4422
2.4 | 4 | 37.0711 | 4 | 1 | 0 | 2 | 2 | 1 | 0 | 0.87547 | 1.5492 | 1.3389
2.7 | 6 | 35.9 | 5 | 1 | 0 | 2 | 2 | 1 | 0 | 0.99325 | 1.6432 | 1.3925
2 | 4 | 42 | 6 | 0 | 0 | 2 | 2 | 1 | 0 | 0.69315 | 1.4142 | 1.2599
3.2 | 6 | 36.4 | 6 | 1 | 0 | 2 | 2 | 1 | 0 | 1.1632 | 1.7889 | 1.4736
2.9 | 4 | 34.1514 | 4 | 1 | 0 | 2 | 2 | 0 | 0 | 1.0647 | 1.7029 | 1.426
2.9 | 4 | 35.3237 | 5 | 0 | 0 | 2 | 2 | 0 | 0 | 1.0647 | 1.7029 | 1.426
3.7 | 5 | 31.8217 | 4 | 1 | 0 | 2 | 2 | 0 | 0 | 1.3083 | 1.9235 | 1.5467
5.3 | 8 | 27.9 | 4 | 1 | 0 | 1 | 1 | 1 | 0 | 1.6677 | 2.3022 | 1.7435
3.7 | 5 | 27 | 4 | 1 | 0 | 2 | 2 | 0 | 0 | 1.3083 | 1.9235 | 1.5467
2.9 | 4 | 34.3 | 4 | 1 | 0 | 2 | 2 | 0 | 0 | 1.0647 | 1.7029 | 1.426
2.9 | 4 | 35.5 | 5 | 0 | 0 | 2 | 2 | 0 | 0 | 1.0647 | 1.7029 | 1.426
3.7 | 5 | 31.6 | 4 | 1 | 0 | 2 | 2 | 0 | 0 | 1.3083 | 1.9235 | 1.5467
5.3 | 8 | 27.9 | 4 | 1 | 0 | 1 | 1 | 1 | 0 | 1.6677 | 2.3022 | 1.7435
2.3 | 4 | 32.8232 | 5 | 1 | 1 | 2 | 2 | 0 | 0 | 0.83291 | 1.5166 | 1.32
2.3 | 4 | 37.7 | 5 | 0 | 1 | 2 | 2 | 0 | 0 | 0.83291 | 1.5166 | 1.32
4 | 6 | 28.6 | 5 | 0 | 1 | 1 | 1 | 0 | 0 | 1.3863 | 2 | 1.5874
4 | 6 | 28.5 | 5 | 1 | 1 | 1 | 1 | 0 | 0 | 1.3863 | 2 | 1.5874
2.9 | 4 | 34.1796 | 4 | 1 | 0 | 2 | 2 | 0 | 0 | 1.0647 | 1.7029 | 1.426
2.9 | 4 | 35.2582 | 5 | 0 | 0 | 2 | 2 | 0 | 0 | 1.0647 | 1.7029 | 1.426
3.7 | 5 | 31.8467 | 4 | 1 | 0 | 2 | 2 | 0 | 0 | 1.3083 | 1.9235 | 1.5467
5.3 | 8 | 27.9 | 4 | 1 | 0 | 1 | 1 | 1 | 0 | 1.6677 | 2.3022 | 1.7435
3.7 | 5 | 27 | 4 | 1 | 0 | 2 | 2 | 0 | 0 | 1.3083 | 1.9235 | 1.5467
2.9 | 4 | 34.3 | 4 | 1 | 0 | 2 | 2 | 0 | 0 | 1.0647 | 1.7029 | 1.426
2.9 | 4 | 35.5 | 5 | 0 | 0 | 2 | 2 | 0 | 0 | 1.0647 | 1.7029 | 1.426
3.7 | 5 | 31.6 | 4 | 1 | 0 | 2 | 2 | 0 | 0 | 1.3083 | 1.9235 | 1.5467
5.3 | 8 | 27.9 | 4 | 1 | 0 | 1 | 1 | 1 | 0 | 1.6677 | 2.3022 | 1.7435
2.5 | 4 | 30.1688 | 5 | 1 | 0 | 2 | 2 | 1 | 0 | 0.91629 | 1.5811 | 1.3572
2.5 | 4 | 31.7 | 5 | 0 | 0 | 2 | 2 | 1 | 0 | 0.91629 | 1.5811 | 1.3572
4 | 6 | 27.7366 | 5 | 1 | 0 | 2 | 2 | 1 | 0 | 1.3863 | 2 | 1.5874
4 | 6 | 27.5894 | 6 | 0 | 0 | 2 | 2 | 1 | 0 | 1.3863 | 2 | 1.5874
2.5 | 4 | 30.2 | 5 | 1 | 0 | 2 | 2 | 1 | 0 | 0.91629 | 1.5811 | 1.3572
2.5 | 4 | 31.8 | 5 | 0 | 0 | 2 | 2 | 1 | 0 | 0.91629 | 1.5811 | 1.3572
4 | 6 | 27.7857 | 5 | 1 | 0 | 2 | 2 | 1 | 0 | 1.3863 | 2 | 1.5874
2.7 | 4 | 35.4291 | 4 | 1 | 0 | 2 | 2 | 1 | 0 | 0.99325 | 1.6432 | 1.3925
2.7 | 4 | 36.1463 | 5 | 0 | 0 | 2 | 2 | 1 | 0 | 0.99325 | 1.6432 | 1.3925
4 | 6 | 29.2 | 5 | 1 | 0 | 2 | 2 | 1 | 0 | 1.3863 | 2 | 1.5874
4 | 6 | 25.3 | 6 | 0 | 0 | 2 | 2 | 1 | 0 | 1.3863 | 2 | 1.5874
2.9 | 4 | 32.4 | 4 | 1 | 0 | 2 | 2 | 0 | 0 | 1.0647 | 1.7029 | 1.426
2.9 | 4 | 34.1 | 5 | 0 | 0 | 2 | 2 | 0 | 0 | 1.0647 | 1.7029 | 1.426
3.7 | 5 | 31.4112 | 4 | 1 | 0 | 2 | 2 | 0 | 0 | 1.3083 | 1.9235 | 1.5467
5.3 | 8 | 26.6 | 4 | 1 | 0 | 1 | 1 | 1 | 0 | 1.6677 | 2.3022 | 1.7435
3.7 | 5 | 29.7999 | 4 | 1 | 0 | 2 | 2 | 0 | 0 | 1.3083 | 1.9235 | 1.5467
3.7 | 5 | 29.7999 | 4 | 1 | 0 | 2 | 2 | 0 | 0 | 1.3083 | 1.9235 | 1.5467
5.3 | 8 | 26.6 | 4 | 1 | 0 | 1 | 1 | 1 | 0 | 1.6677 | 2.3022 | 1.7435
4 | 6 | 26.2 | 5 | 0 | 1 | 1 | 1 | 0 | 0 | 1.3863 | 2 | 1.5874
4 | 6 | 24.6648 | 5 | 1 | 1 | 1 | 1 | 0 | 0 | 1.3863 | 2 | 1.5874
2.9 | 4 | 32.4 | 4 | 1 | 0 | 2 | 2 | 0 | 0 | 1.0647 | 1.7029 | 1.426
2.9 | 4 | 34.1 | 5 | 0 | 0 | 2 | 2 | 0 | 0 | 1.0647 | 1.7029 | 1.426
3.7 | 5 | 31.3858 | 4 | 1 | 0 | 2 | 2 | 0 | 0 | 1.3083 | 1.9235 | 1.5467
5.3 | 8 | 26.6 | 4 | 1 | 0 | 1 | 1 | 1 | 0 | 1.6677 | 2.3022 | 1.7435
3.7 | 5 | 29.7999 | 4 | 1 | 0 | 2 | 2 | 0 | 0 | 1.3083 | 1.9235 | 1.5467
3.7 | 5 | 29.7999 | 4 | 1 | 0 | 2 | 2 | 0 | 0 | 1.3083 | 1.9235 | 1.5467
5.3 | 8 | 26.6 | 4 | 1 | 0 | 1 | 1 | 1 | 0 | 1.6677 | 2.3022 | 1.7435
4 | 6 | 26.82 | 6 | 0 | 0 | 2 | 2 | 1 | 0 | 1.3863 | 2 | 1.5874
4 | 6 | 26.6538 | 5 | 1 | 0 | 2 | 2 | 1 | 0 | 1.3863 | 2 | 1.5874
4 | 6 | 26.3846 | 5 | 1 | 0 | 2 | 2 | 1 | 0 | 1.3863 | 2 | 1.5874
2.7 | 4 | 30.3 | 5 | 0 | 0 | 2 | 2 | 1 | 0 | 0.99325 | 1.6432 | 1.3925
4 | 6 | 28.3 | 5 | 1 | 0 | 2 | 2 | 1 | 0 | 1.3863 | 2 | 1.5874
4 | 6 | 24.4 | 6 | 0 | 0 | 2 | 2 | 1 | 0 | 1.3863 | 2 | 1.5874
4.3 | 6 | 27.8055 | 4 | 1 | 0 | 1 | 1 | 0 | 0 | 1.4586 | 2.0736 | 1.6261
4.8 | 8 | 26.2283 | 4 | 1 | 0 | 1 | 1 | 1 | 0 | 1.5686 | 2.1909 | 1.6869
5.3 | 8 | 29.3708 | 6 | 1 | 0 | 1 | 1 | 1 | 0 | 1.6677 | 2.3022 | 1.7435
6.2 | 8 | 26.1 | 6 | 1 | 0 | 1 | 1 | 1 | 0 | 1.8245 | 2.49 | 1.8371
6 | 8 | 30.5 | 1 | 0 | 0 | 1 | 1 | 1 | 0 | 1.7918 | 2.4495 | 1.8171
5.3 | 8 | 30.4 | 6 | 1 | 0 | 1 | 1 | 1 | 0 | 1.6677 | 2.3022 | 1.7435
3.7 | 6 | 28.1 | 4 | 1 | 0 | 1 | 1 | 0 | 0 | 1.3083 | 1.9235 | 1.5467
4.7 | 8 | 25.6 | 5 | 1 | 0 | 1 | 1 | 0 | 0 | 1.5476 | 2.1679 | 1.6751
3.7 | 6 | 27.8 | 4 | 1 | 0 | 1 | 1 | 0 | 0 | 1.3083 | 1.9235 | 1.5467
4.7 | 8 | 25.6 | 5 | 1 | 0 | 1 | 1 | 0 | 0 | 1.5476 | 2.1679 | 1.6751
5.7 | 8 | 27.1 | 5 | 1 | 0 | 1 | 1 | 1 | 0 | 1.7405 | 2.3875 | 1.7863
4 | 6 | 27.8 | 5 | 1 | 1 | 1 | 1 | 0 | 0 | 1.3863 | 2 | 1.5874
4.6 | 8 | 29 | 6 | 1 | 1 | 2 | 1 | 0 | 0 | 1.5261 | 2.1448 | 1.6631
5.4 | 8 | 27.0426 | 6 | 1 | 0 | 2 | 1 | 0 | 0 | 1.6864 | 2.3238 | 1.7544
4.6 | 8 | 26.7829 | 4 | 1 | 0 | 1 | 1 | 0 | 0 | 1.5261 | 2.1448 | 1.6631
4.6 | 8 | 28.4633 | 6 | 1 | 1 | 2 | 1 | 0 | 0 | 1.5261 | 2.1448 | 1.6631
4.3 | 6 | 27.8522 | 4 | 1 | 0 | 1 | 1 | 0 | 0 | 1.4586 | 2.0736 | 1.6261
4.8 | 8 | 26.2125 | 4 | 1 | 0 | 1 | 1 | 1 | 0 | 1.5686 | 2.1909 | 1.6869
5.3 | 8 | 29.3645 | 6 | 1 | 0 | 1 | 1 | 1 | 0 | 1.6677 | 2.3022 | 1.7435
6.2 | 8 | 26.1 | 6 | 1 | 0 | 1 | 1 | 1 | 0 | 1.8245 | 2.49 | 1.8371
6 | 8 | 30.5 | 1 | 0 | 0 | 1 | 1 | 1 | 0 | 1.7918 | 2.4495 | 1.8171
5.3 | 8 | 30.4 | 6 | 1 | 0 | 1 | 1 | 1 | 0 | 1.6677 | 2.3022 | 1.7435
5.6 | 8 | 24.9815 | 5 | 1 | 0 | 2 | 2 | 1 | 0 | 1.7228 | 2.3664 | 1.7758
5.6 | 8 | 25.0089 | 5 | 1 | 0 | 2 | 2 | 1 | 0 | 1.7228 | 2.3664 | 1.7758
4 | 6 | 25.7499 | 5 | 1 | 0 | 2 | 2 | 1 | 0 | 1.3863 | 2 | 1.5874
4.6 | 8 | 28.0212 | 6 | 1 | 0 | 2 | 2 | 1 | 0 | 1.5261 | 2.1448 | 1.6631
5.7 | 8 | 25.5551 | 6 | 1 | 0 | 2 | 2 | 1 | 0 | 1.7405 | 2.3875 | 1.7863
4.3 | 6 | 24.1937 | 4 | 1 | 0 | 1 | 1 | 0 | 0 | 1.4586 | 2.0736 | 1.6261
4.8 | 8 | 24.1496 | 4 | 1 | 0 | 1 | 1 | 1 | 0 | 1.5686 | 2.1909 | 1.6869
5.3 | 8 | 29.0205 | 6 | 1 | 0 | 1 | 1 | 1 | 0 | 1.6677 | 2.3022 | 1.7435
6.2 | 8 | 25.7999 | 6 | 1 | 0 | 1 | 1 | 1 | 0 | 1.8245 | 2.49 | 1.8371
6 | 8 | 30.2999 | 1 | 0 | 0 | 1 | 1 | 1 | 0 | 1.7918 | 2.4495 | 1.8171
3.7 | 6 | 24.4 | 4 | 1 | 0 | 1 | 1 | 0 | 0 | 1.3083 | 1.9235 | 1.5467
4.7 | 8 | 25.6 | 5 | 1 | 0 | 1 | 1 | 0 | 0 | 1.5476 | 2.1679 | 1.6751
4.7 | 8 | 24.5 | 5 | 1 | 0 | 1 | 1 | 1 | 0 | 1.5476 | 2.1679 | 1.6751
5.7 | 8 | 25.4 | 5 | 1 | 0 | 1 | 1 | 1 | 0 | 1.7405 | 2.3875 | 1.7863
4 | 6 | 25.7535 | 5 | 1 | 1 | 1 | 1 | 0 | 0 | 1.3863 | 2 | 1.5874
4.6 | 8 | 26.6622 | 6 | 1 | 1 | 2 | 1 | 0 | 0 | 1.5261 | 2.1448 | 1.6631
5.4 | 8 | 24.7939 | 6 | 1 | 0 | 2 | 1 | 0 | 0 | 1.6864 | 2.3238 | 1.7544
4.6 | 8 | 27.1061 | 6 | 1 | 0 | 2 | 1 | 0 | 0 | 1.5261 | 2.1448 | 1.6631
4.6 | 8 | 25.2298 | 4 | 1 | 0 | 1 | 1 | 0 | 0 | 1.5261 | 2.1448 | 1.6631
4.3 | 6 | 24.1937 | 4 | 1 | 0 | 1 | 1 | 0 | 0 | 1.4586 | 2.0736 | 1.6261
4.8 | 8 | 24.1534 | 4 | 1 | 0 | 1 | 1 | 1 | 0 | 1.5686 | 2.1909 | 1.6869
5.3 | 8 | 29.0185 | 6 | 1 | 0 | 1 | 1 | 1 | 0 | 1.6677 | 2.3022 | 1.7435
6.2 | 8 | 25.8026 | 6 | 1 | 0 | 1 | 1 | 1 | 0 | 1.8245 | 2.49 | 1.8371
6 | 8 | 30.2999 | 1 | 0 | 0 | 1 | 1 | 1 | 0 | 1.7918 | 2.4495 | 1.8171
6.2 | 8 | 25.7999 | 6 | 1 | 0 | 1 | 1 | 1 | 0 | 1.8245 | 2.49 | 1.8371
3.5 | 6 | 28.2 | 5 | 1 | 0 | 2 | 2 | 1 | 1 | 1.2528 | 1.8708 | 1.5183
3.7 | 5 | 25.2 | 5 | 0 | 0 | 2 | 2 | 0 | 0 | 1.3083 | 1.9235 | 1.5467
3.7 | 5 | 25.1 | 4 | 1 | 0 | 2 | 2 | 0 | 0 | 1.3083 | 1.9235 | 1.5467
5.3 | 8 | 22.2999 | 4 | 1 | 0 | 1 | 1 | 1 | 0 | 1.6677 | 2.3022 | 1.7435
5.6 | 8 | 23.061 | 5 | 1 | 0 | 2 | 2 | 1 | 0 | 1.7228 | 2.3664 | 1.7758
5.6 | 8 | 23.1109 | 5 | 1 | 0 | 2 | 2 | 1 | 0 | 1.7228 | 2.3664 | 1.7758
4.6 | 8 | 26.2295 | 6 | 1 | 0 | 2 | 2 | 1 | 0 | 1.5261 | 2.1448 | 1.6631
5.7 | 8 | 23.4318 | 6 | 1 | 0 | 2 | 2 | 1 | 0 | 1.7405 | 2.3875 | 1.7863
5.7 | 8 | 23.9993 | 6 | 1 | 0 | 2 | 2 | 1 | 0 | 1.7405 | 2.3875 | 1.7863
4.3 | 6 | 27.6 | 4 | 1 | 0 | 1 | 1 | 0 | 0 | 1.4586 | 2.0736 | 1.6261
5.3 | 8 | 24.2999 | 4 | 1 | 0 | 1 | 1 | 1 | 0 | 1.6677 | 2.3022 | 1.7435
5.3 | 8 | 23.2999 | 4 | 1 | 0 | 1 | 1 | 1 | 0 | 1.6677 | 2.3022 | 1.7435
5.3 | 8 | 22.7619 | 4 | 1 | 0 | 1 | 1 | 1 | 0 | 1.6677 | 2.3022 | 1.7435
5.3 | 8 | 22.9 | 4 | 1 | 0 | 1 | 1 | 1 | 0 | 1.6677 | 2.3022 | 1.7435
4.3 | 6 | 27.6 | 4 | 1 | 0 | 1 | 1 | 0 | 0 | 1.4586 | 2.0736 | 1.6261
5.3 | 8 | 24.2999 | 4 | 1 | 0 | 1 | 1 | 1 | 0 | 1.6677 | 2.3022 | 1.7435
5.3 | 8 | 23.2999 | 4 | 1 | 0 | 1 | 1 | 1 | 0 | 1.6677 | 2.3022 | 1.7435
5.3 | 8 | 22.7619 | 4 | 1 | 0 | 1 | 1 | 1 | 0 | 1.6677 | 2.3022 | 1.7435
5.3 | 8 | 22.9 | 4 | 1 | 0 | 1 | 1 | 1 | 0 | 1.6677 | 2.3022 | 1.7435
5.3 | 8 | 23.2999 | 4 | 1 | 0 | 1 | 1 | 1 | 0 | 1.6677 | 2.3022 | 1.7435
5.3 | 8 | 22.9 | 4 | 1 | 0 | 1 | 1 | 1 | 0 | 1.6677 | 2.3022 | 1.7435
5.3 | 8 | 23.2999 | 4 | 1 | 0 | 1 | 1 | 1 | 0 | 1.6677 | 2.3022 | 1.7435
5.3 | 8 | 22.9 | 4 | 1 | 0 | 1 | 1 | 1 | 0 | 1.6677 | 2.3022 | 1.7435
2 | 4 | 35 | 4 | 1 | 1 | 2 | 2 | 0 | 0 | 0.69315 | 1.4142 | 1.2599
3.3 | 6 | 33.0988 | 4 | 1 | 0 | 1 | 1 | 0 | 0 | 1.1939 | 1.8166 | 1.4888
3.8 | 6 | 31.9 | 6 | 1 | 0 | 1 | 1 | 0 | 0 | 1.335 | 1.9494 | 1.5605
4 | 6 | 35.2 | 6 | 1 | 0 | 2 | 2 | 0 | 0 | 1.3863 | 2 | 1.5874
3.3 | 6 | 33.0988 | 4 | 1 | 0 | 1 | 1 | 0 | 0 | 1.1939 | 1.8166 | 1.4888
3.8 | 6 | 31.9 | 6 | 1 | 0 | 1 | 1 | 0 | 0 | 1.335 | 1.9494 | 1.5605
4 | 6 | 35.2 | 6 | 1 | 0 | 2 | 2 | 0 | 0 | 1.3863 | 2 | 1.5874
3.5 | 6 | 35.5 | 5 | 1 | 0 | 2 | 2 | 1 | 0 | 1.2528 | 1.8708 | 1.5183
3.5 | 6 | 32.4 | 5 | 1 | 0 | 2 | 2 | 1 | 0 | 1.2528 | 1.8708 | 1.5183
3.8 | 6 | 32.4 | 5 | 1 | 0 | 2 | 2 | 1 | 0 | 1.335 | 1.9494 | 1.5605
3.8 | 6 | 32.4 | 5 | 1 | 0 | 2 | 2 | 1 | 0 | 1.335 | 1.9494 | 1.5605
2.3 | 4 | 39.2 | 5 | 0 | 0 | 2 | 2 | 1 | 0 | 0.83291 | 1.5166 | 1.32
2.3 | 4 | 38.1 | 5 | 1 | 0 | 2 | 2 | 1 | 0 | 0.83291 | 1.5166 | 1.32
3.5 | 6 | 34 | 5 | 1 | 0 | 2 | 2 | 1 | 0 | 1.2528 | 1.8708 | 1.5183
3.8 | 6 | 31.9 | 6 | 1 | 0 | 1 | 1 | 0 | 0 | 1.335 | 1.9494 | 1.5605
4 | 6 | 35.2 | 6 | 1 | 0 | 2 | 2 | 0 | 0 | 1.3863 | 2 | 1.5874
3.5 | 6 | 29.2 | 5 | 1 | 0 | 2 | 2 | 1 | 0 | 1.2528 | 1.8708 | 1.5183
2.3 | 4 | 34.4 | 5 | 1 | 0 | 2 | 2 | 1 | 1 | 0.83291 | 1.5166 | 1.32
3.6 | 6 | 33 | 6 | 1 | 0 | 2 | 2 | 1 | 0 | 1.2809 | 1.8974 | 1.5326
6.2 | 8 | 28.4 | 6 | 1 | 0 | 1 | 1 | 1 | 0 | 1.8245 | 2.49 | 1.8371
6 | 8 | 30.5 | 1 | 0 | 0 | 1 | 1 | 1 | 0 | 1.7918 | 2.4495 | 1.8171
6.2 | 8 | 28.4 | 6 | 1 | 0 | 1 | 1 | 1 | 0 | 1.8245 | 2.49 | 1.8371
3 | 6 | 34.5 | 6 | 1 | 0 | 2 | 2 | 1 | 0 | 1.0986 | 1.7321 | 1.4422
5.3 | 8 | 28.9935 | 6 | 1 | 0 | 1 | 1 | 1 | 0 | 1.6677 | 2.3022 | 1.7435
6.2 | 8 | 26 | 6 | 1 | 0 | 1 | 1 | 1 | 0 | 1.8245 | 2.49 | 1.8371
5.3 | 8 | 28.9935 | 6 | 1 | 0 | 1 | 1 | 1 | 0 | 1.6677 | 2.3022 | 1.7435
6.2 | 8 | 26 | 6 | 1 | 0 | 1 | 1 | 1 | 0 | 1.8245 | 2.49 | 1.8371
5.3 | 8 | 28.9935 | 6 | 1 | 0 | 1 | 1 | 1 | 0 | 1.6677 | 2.3022 | 1.7435
6 | 8 | 30.5 | 1 | 0 | 0 | 1 | 1 | 1 | 0 | 1.7918 | 2.4495 | 1.8171
2.4 | 4 | 45.1 | 6 | 1 | 0 | 2 | 2 | 1 | 0 | 0.87547 | 1.5492 | 1.3389
3 | 6 | 34.5482 | 6 | 1 | 0 | 2 | 2 | 1 | 0 | 1.0986 | 1.7321 | 1.4422
2 | 4 | 40.3 | 4 | 1 | 0 | 2 | 2 | 1 | 0 | 0.69315 | 1.4142 | 1.2599
2 | 4 | 40.6 | 5 | 0 | 0 | 2 | 2 | 1 | 0 | 0.69315 | 1.4142 | 1.2599
2.2 | 4 | 42.3991 | 4 | 1 | 0 | 2 | 2 | 1 | 0 | 0.78846 | 1.4832 | 1.3006
2.2 | 4 | 44.9991 | 5 | 0 | 0 | 2 | 2 | 1 | 0 | 0.78846 | 1.4832 | 1.3006
2.4 | 4 | 41.9 | 5 | 0 | 0 | 2 | 2 | 1 | 0 | 0.87547 | 1.5492 | 1.3389
2.4 | 4 | 41.5 | 4 | 1 | 0 | 2 | 2 | 1 | 0 | 0.87547 | 1.5492 | 1.3389
2.2 | 4 | 42.3991 | 4 | 1 | 0 | 2 | 2 | 1 | 0 | 0.78846 | 1.4832 | 1.3006
2.2 | 4 | 44.9991 | 5 | 0 | 0 | 2 | 2 | 1 | 0 | 0.78846 | 1.4832 | 1.3006
2.4 | 4 | 41.9 | 5 | 0 | 0 | 2 | 2 | 1 | 0 | 0.87547 | 1.5492 | 1.3389
2.4 | 4 | 41.5 | 4 | 1 | 0 | 2 | 2 | 1 | 0 | 0.87547 | 1.5492 | 1.3389
3.6 | 6 | 33 | 6 | 1 | 0 | 2 | 2 | 1 | 0 | 1.2809 | 1.8974 | 1.5326
2.4 | 4 | 34.1 | 4 | 1 | 0 | 2 | 2 | 0 | 0 | 0.87547 | 1.5492 | 1.3389
2.4 | 4 | 35 | 4 | 1 | 0 | 2 | 2 | 1 | 0 | 0.87547 | 1.5492 | 1.3389
3.5 | 6 | 33.2 | 6 | 1 | 0 | 2 | 2 | 0 | 0 | 1.2528 | 1.8708 | 1.5183
3.7 | 6 | 30.5 | 4 | 1 | 0 | 1 | 1 | 0 | 0 | 1.3083 | 1.9235 | 1.5467
4 | 6 | 29.4 | 5 | 1 | 0 | 2 | 2 | 0 | 0 | 1.3863 | 2 | 1.5874
3.5 | 6 | 34.2 | 6 | 1 | 1 | 2 | 2 | 0 | 0 | 1.2528 | 1.8708 | 1.5183
2.5 | 4 | 39.2 | 6 | 1 | 0 | 2 | 2 | 1 | 0 | 0.91629 | 1.5811 | 1.3572
2.5 | 4 | 38.6 | 5 | 0 | 0 | 2 | 2 | 1 | 0 | 0.91629 | 1.5811 | 1.3572
3 | 6 | 34.8 | 6 | 1 | 0 | 2 | 2 | 1 | 0 | 1.0986 | 1.7321 | 1.4422
2.5 | 4 | 42.9 | 1 | 0 | 0 | 2 | 2 | 1 | 0 | 0.91629 | 1.5811 | 1.3572
5.4 | 8 | 27 | 6 | 1 | 0 | 2 | 1 | 0 | 0 | 1.6864 | 2.3238 | 1.7544
4 | 6 | 27.8 | 5 | 1 | 1 | 1 | 1 | 0 | 0 | 1.3863 | 2 | 1.5874
4.6 | 8 | 29 | 6 | 1 | 1 | 2 | 1 | 0 | 0 | 1.5261 | 2.1448 | 1.6631
3.5 | 6 | 34.2 | 6 | 1 | 1 | 2 | 2 | 0 | 0 | 1.2528 | 1.8708 | 1.5183
3.6 | 6 | 33 | 6 | 1 | 0 | 2 | 2 | 1 | 0 | 1.2809 | 1.8974 | 1.5326
5.3 | 8 | 28.9935 | 6 | 1 | 0 | 1 | 1 | 1 | 0 | 1.6677 | 2.3022 | 1.7435
6.2 | 8 | 28.4 | 6 | 1 | 0 | 1 | 1 | 1 | 0 | 1.8245 | 2.49 | 1.8371
6 | 8 | 30.5 | 1 | 0 | 0 | 1 | 1 | 1 | 0 | 1.7918 | 2.4495 | 1.8171
5.3 | 8 | 28.9935 | 6 | 1 | 0 | 1 | 1 | 1 | 0 | 1.6677 | 2.3022 | 1.7435
6.2 | 8 | 28.4 | 6 | 1 | 0 | 1 | 1 | 1 | 0 | 1.8245 | 2.49 | 1.8371
6.2 | 8 | 26 | 6 | 1 | 0 | 1 | 1 | 1 | 0 | 1.8245 | 2.49 | 1.8371
2.4 | 4 | 45.1 | 6 | 1 | 0 | 2 | 2 | 1 | 0 | 0.87547 | 1.5492 | 1.3389
3 | 6 | 34.5482 | 6 | 1 | 0 | 2 | 2 | 1 | 0 | 1.0986 | 1.7321 | 1.4422
3.5 | 6 | 38.3 | 5 | 1 | 0 | 2 | 2 | 1 | 1 | 1.2528 | 1.8708 | 1.5183
2.4 | 4 | 39.2 | 5 | 1 | 0 | 2 | 2 | 1 | 1 | 0.87547 | 1.5492 | 1.3389
2.4 | 4 | 34.3 | 5 | 1 | 0 | 2 | 2 | 1 | 1 | 0.87547 | 1.5492 | 1.3389
2.4 | 4 | 31.9 | 5 | 0 | 0 | 2 | 2 | 1 | 1 | 0.87547 | 1.5492 | 1.3389
3.5 | 6 | 31.9475 | 5 | 1 | 0 | 2 | 2 | 1 | 1 | 1.2528 | 1.8708 | 1.5183
2.4 | 4 | 38.6 | 6 | 1 | 0 | 2 | 2 | 1 | 0 | 0.87547 | 1.5492 | 1.3389
2.4 | 4 | 36.7 | 6 | 0 | 0 | 2 | 2 | 1 | 0 | 0.87547 | 1.5492 | 1.3389
3.5 | 6 | 36.4 | 6 | 1 | 0 | 2 | 2 | 1 | 0 | 1.2528 | 1.8708 | 1.5183
2.4 | 4 | 41.6 | 6 | 0 | 0 | 2 | 2 | 1 | 0 | 0.87547 | 1.5492 | 1.3389
2.4 | 4 | 43.2286 | 6 | 1 | 0 | 2 | 2 | 1 | 0 | 0.87547 | 1.5492 | 1.3389
3.8 | 6 | 32.5 | 6 | 1 | 0 | 2 | 2 | 1 | 0 | 1.335 | 1.9494 | 1.5605
3.5 | 6 | 31.4961 | 7 | 1 | 0 | 2 | 2 | 1 | 0 | 1.2528 | 1.8708 | 1.5183
5.6 | 8 | 24.2 | 5 | 1 | 0 | 2 | 2 | 1 | 0 | 1.7228 | 2.3664 | 1.7758
3.7 | 6 | 27.2 | 5 | 1 | 0 | 1 | 1 | 0 | 0 | 1.3083 | 1.9235 | 1.5467
5.7 | 8 | 27.1 | 5 | 1 | 0 | 1 | 1 | 1 | 0 | 1.7405 | 2.3875 | 1.7863
2 | 4 | 40.2397 | 5 | 0 | 0 | 2 | 2 | 1 | 0 | 0.69315 | 1.4142 | 1.2599
2 | 4 | 38 | 1 | 1 | 0 | 2 | 2 | 1 | 0 | 0.69315 | 1.4142 | 1.2599
2.4 | 4 | 39.2 | 5 | 0 | 0 | 2 | 2 | 1 | 0 | 0.87547 | 1.5492 | 1.3389
2.4 | 4 | 34.7 | 1 | 1 | 0 | 2 | 2 | 1 | 0 | 0.87547 | 1.5492 | 1.3389
3.7 | 6 | 28.8 | 5 | 1 | 0 | 1 | 1 | 0 | 0 | 1.3083 | 1.9235 | 1.5467
5.7 | 8 | 27.1 | 5 | 1 | 0 | 1 | 1 | 1 | 0 | 1.7405 | 2.3875 | 1.7863
3.7 | 6 | 30.5 | 4 | 1 | 0 | 1 | 1 | 0 | 0 | 1.3083 | 1.9235 | 1.5467
2 | 4 | 40.2397 | 5 | 0 | 0 | 2 | 2 | 1 | 0 | 0.69315 | 1.4142 | 1.2599
2 | 4 | 38 | 1 | 1 | 0 | 2 | 2 | 1 | 0 | 0.69315 | 1.4142 | 1.2599
2.4 | 4 | 39.2 | 5 | 0 | 0 | 2 | 2 | 1 | 0 | 0.87547 | 1.5492 | 1.3389
2.4 | 4 | 34.7 | 1 | 1 | 0 | 2 | 2 | 1 | 0 | 0.87547 | 1.5492 | 1.3389
3.8 | 6 | 28.2 | 4 | 1 | 0 | 1 | 1 | 0 | 0 | 1.335 | 1.9494 | 1.5605
3.8 | 6 | 29.5 | 5 | 1 | 0 | 2 | 2 | 1 | 0 | 1.335 | 1.9494 | 1.5605
4.6 | 8 | 29.9 | 6 | 1 | 0 | 2 | 2 | 1 | 0 | 1.5261 | 2.1448 | 1.6631
2 | 4 | 34.5 | 4 | 1 | 0 | 2 | 2 | 1 | 0 | 0.69315 | 1.4142 | 1.2599
2 | 4 | 35.3 | 5 | 0 | 0 | 2 | 2 | 1 | 0 | 0.69315 | 1.4142 | 1.2599
2.7 | 6 | 32.7 | 4 | 1 | 0 | 2 | 2 | 0 | 0 | 0.99325 | 1.6432 | 1.3925
3.5 | 6 | 34.5 | 6 | 1 | 0 | 2 | 2 | 1 | 0 | 1.2528 | 1.8708 | 1.5183
3.5 | 6 | 39.0959 | 1 | 0 | 0 | 2 | 2 | 1 | 0 | 1.2528 | 1.8708 | 1.5183
3.5 | 6 | 32.2 | 6 | 1 | 1 | 2 | 2 | 1 | 0 | 1.2528 | 1.8708 | 1.5183
3.5 | 6 | 34.2 | 6 | 1 | 1 | 2 | 2 | 0 | 0 | 1.2528 | 1.8708 | 1.5183
5.4 | 8 | 27 | 6 | 1 | 0 | 2 | 1 | 0 | 0 | 1.6864 | 2.3238 | 1.7544
2.3 | 4 | 34.7 | 6 | 1 | 0 | 2 | 2 | 1 | 0 | 0.83291 | 1.5166 | 1.32
2.5 | 4 | 38.6 | 5 | 1 | 0 | 2 | 2 | 1 | 0 | 0.91629 | 1.5811 | 1.3572
3.7 | 6 | 30.5 | 6 | 1 | 0 | 2 | 2 | 1 | 0 | 1.3083 | 1.9235 | 1.5467
2.5 | 4 | 38.6 | 5 | 0 | 0 | 2 | 2 | 1 | 0 | 0.91629 | 1.5811 | 1.3572
2.5 | 4 | 39.2 | 6 | 1 | 0 | 2 | 2 | 1 | 0 | 0.91629 | 1.5811 | 1.3572
3 | 6 | 34.8 | 6 | 1 | 0 | 2 | 2 | 1 | 0 | 1.0986 | 1.7321 | 1.4422
2.5 | 4 | 42.9 | 1 | 0 | 0 | 2 | 2 | 1 | 0 | 0.91629 | 1.5811 | 1.3572
3.5 | 6 | 30.6 | 7 | 1 | 0 | 2 | 2 | 1 | 0 | 1.2528 | 1.8708 | 1.5183
3.5 | 6 | 28.7 | 7 | 1 | 0 | 2 | 2 | 1 | 0 | 1.2528 | 1.8708 | 1.5183
2.5 | 4 | 39.2 | 6 | 1 | 0 | 2 | 2 | 1 | 0 | 0.91629 | 1.5811 | 1.3572
3 | 6 | 34.8 | 6 | 1 | 1 | 2 | 2 | 1 | 0 | 1.0986 | 1.7321 | 1.4422
2.5 | 4 | 42.9 | 1 | 0 | 0 | 2 | 2 | 1 | 0 | 0.91629 | 1.5811 | 1.3572
4 | 6 | 27.8 | 5 | 1 | 1 | 1 | 1 | 0 | 0 | 1.3863 | 2 | 1.5874
4.6 | 8 | 29 | 6 | 1 | 1 | 2 | 1 | 0 | 0 | 1.5261 | 2.1448 | 1.6631
2.4 | 4 | 37.9764 | 1 | 0 | 0 | 2 | 2 | 1 | 0 | 0.87547 | 1.5492 | 1.3389
3 | 6 | 35.2887 | 6 | 1 | 0 | 2 | 2 | 0 | 1 | 1.0986 | 1.7321 | 1.4422
3.8 | 6 | 29.8099 | 4 | 1 | 0 | 2 | 2 | 0 | 1 | 1.335 | 1.9494 | 1.5605
5.6 | 8 | 24.9477 | 5 | 1 | 0 | 2 | 2 | 1 | 0 | 1.7228 | 2.3664 | 1.7758
5.6 | 8 | 25.1952 | 5 | 1 | 0 | 2 | 2 | 1 | 0 | 1.7228 | 2.3664 | 1.7758
3.5 | 6 | 32.4076 | 1 | 1 | 0 | 2 | 2 | 1 | 0 | 1.2528 | 1.8708 | 1.5183
4 | 6 | 29.9 | 5 | 1 | 0 | 2 | 2 | 1 | 0 | 1.3863 | 2 | 1.5874
4 | 6 | 30.9375 | 5 | 1 | 0 | 2 | 2 | 1 | 0 | 1.3863 | 2 | 1.5874
2.5 | 4 | 38.0299 | 1 | 1 | 0 | 2 | 2 | 1 | 0 | 0.91629 | 1.5811 | 1.3572
4 | 6 | 28.0488 | 6 | 0 | 0 | 2 | 2 | 1 | 0 | 1.3863 | 2 | 1.5874
4 | 6 | 28.6549 | 5 | 1 | 0 | 2 | 2 | 1 | 0 | 1.3863 | 2 | 1.5874
3.6 | 6 | 33 | 6 | 1 | 0 | 2 | 2 | 1 | 0 | 1.2809 | 1.8974 | 1.5326
2.4 | 4 | 37 | 4 | 1 | 0 | 2 | 2 | 1 | 0 | 0.87547 | 1.5492 | 1.3389
3.6 | 6 | 33 | 6 | 1 | 0 | 2 | 2 | 1 | 0 | 1.2809 | 1.8974 | 1.5326
3.6 | 6 | 33.2 | 6 | 1 | 0 | 2 | 2 | 1 | 0 | 1.2809 | 1.8974 | 1.5326
2.4 | 4 | 45.3 | 4 | 1 | 0 | 2 | 2 | 1 | 0 | 0.87547 | 1.5492 | 1.3389
2.4 | 4 | 35.8103 | 5 | 0 | 0 | 2 | 2 | 1 | 0 | 0.87547 | 1.5492 | 1.3389
2.4 | 4 | 34.2831 | 4 | 1 | 0 | 2 | 2 | 1 | 0 | 0.87547 | 1.5492 | 1.3389
3.2 | 6 | 33.7628 | 5 | 1 | 0 | 2 | 2 | 1 | 0 | 1.1632 | 1.7889 | 1.4736
2.7 | 4 | 31.7 | 4 | 1 | 0 | 2 | 2 | 1 | 0 | 0.99325 | 1.6432 | 1.3925
4 | 6 | 31.4 | 5 | 1 | 0 | 2 | 2 | 1 | 0 | 1.3863 | 2 | 1.5874
4 | 6 | 30.2 | 5 | 1 | 0 | 2 | 2 | 1 | 0 | 1.3863 | 2 | 1.5874
2.7 | 4 | 37.8 | 6 | 1 | 0 | 2 | 2 | 1 | 0 | 0.99325 | 1.6432 | 1.3925
3.5 | 6 | 33.1 | 5 | 1 | 0 | 2 | 2 | 1 | 0 | 1.2528 | 1.8708 | 1.5183
2.5 | 4 | 39.7 | 4 | 1 | 0 | 2 | 2 | 1 | 0 | 0.91629 | 1.5811 | 1.3572
3.5 | 6 | 37.3499 | 5 | 1 | 0 | 2 | 2 | 1 | 0 | 1.2528 | 1.8708 | 1.5183
4.6 | 8 | 26.5484 | 6 | 1 | 0 | 2 | 2 | 1 | 0 | 1.5261 | 2.1448 | 1.6631
5.7 | 8 | 25.6179 | 6 | 1 | 0 | 2 | 2 | 1 | 0 | 1.7405 | 2.3875 | 1.7863
2.7 | 4 | 40.6 | 6 | 1 | 0 | 2 | 2 | 1 | 0 | 0.99325 | 1.6432 | 1.3925
3.5 | 6 | 36.6 | 6 | 1 | 0 | 2 | 2 | 1 | 0 | 1.2528 | 1.8708 | 1.5183
2 | 4 | 34.1 | 6 | 0 | 0 | 2 | 2 | 1 | 0 | 0.69315 | 1.4142 | 1.2599
2 | 4 | 36.2 | 6 | 0 | 0 | 2 | 2 | 1 | 0 | 0.69315 | 1.4142 | 1.2599
3.2 | 6 | 36.4 | 6 | 1 | 0 | 2 | 2 | 1 | 0 | 1.1632 | 1.7889 | 1.4736
3.2 | 6 | 29.7 | 6 | 1 | 0 | 2 | 2 | 1 | 0 | 1.1632 | 1.7889 | 1.4736
3.5 | 6 | 28.7 | 6 | 1 | 0 | 2 | 2 | 1 | 1 | 1.2528 | 1.8708 | 1.5183
2.3 | 4 | 31.9 | 5 | 1 | 0 | 2 | 2 | 1 | 1 | 0.83291 | 1.5166 | 1.32
3.7 | 6 | 31.6 | 6 | 1 | 0 | 2 | 2 | 1 | 1 | 1.3083 | 1.9235 | 1.5467
3.2 | 6 | 30.7 | 6 | 0 | 0 | 2 | 2 | 1 | 1 | 1.1632 | 1.7889 | 1.4736
3 | 6 | 33.2 | 6 | 0 | 0 | 2 | 2 | 0 | 0 | 1.0986 | 1.7321 | 1.4422
3.6 | 6 | 26.1066 | 6 | 0 | 0 | 2 | 2 | 1 | 0 | 1.2809 | 1.8974 | 1.5326
4.2 | 8 | 24.6 | 6 | 1 | 0 | 2 | 2 | 1 | 0 | 1.4351 | 2.0494 | 1.6134
4.4 | 8 | 26.6 | 7 | 1 | 0 | 2 | 2 | 1 | 0 | 1.4816 | 2.0976 | 1.6386
3 | 6 | 33 | 6 | 1 | 0 | 2 | 2 | 1 | 1 | 1.0986 | 1.7321 | 1.4422
3 | 6 | 33.6 | 6 | 0 | 0 | 2 | 2 | 1 | 1 | 1.0986 | 1.7321 | 1.4422
3 | 6 | 29.6 | 6 | 1 | 0 | 2 | 2 | 1 | 1 | 1.0986 | 1.7321 | 1.4422
3 | 6 | 36.559 | 6 | 1 | 0 | 2 | 2 | 0 | 0 | 1.0986 | 1.7321 | 1.4422
4.8 | 8 | 26.7946 | 6 | 1 | 0 | 2 | 2 | 1 | 1 | 1.5686 | 2.1909 | 1.6869
4.4 | 8 | 23.1521 | 6 | 1 | 0 | 2 | 2 | 1 | 0 | 1.4816 | 2.0976 | 1.6386
3 | 6 | 29.5 | 6 | 1 | 0 | 2 | 2 | 1 | 0 | 1.0986 | 1.7321 | 1.4422
4.4 | 8 | 24.9 | 6 | 1 | 0 | 2 | 2 | 1 | 0 | 1.4816 | 2.0976 | 1.6386
4.4 | 8 | 23.1521 | 6 | 1 | 0 | 2 | 2 | 1 | 0 | 1.4816 | 2.0976 | 1.6386
3.6 | 6 | 30.9 | 6 | 1 | 0 | 2 | 2 | 1 | 0 | 1.2809 | 1.8974 | 1.5326
6.2 | 8 | 27.4 | 6 | 1 | 0 | 1 | 1 | 1 | 0 | 1.8245 | 2.49 | 1.8371
2.8 | 6 | 30.2993 | 6 | 1 | 0 | 2 | 2 | 1 | 0 | 1.0296 | 1.6733 | 1.4095
3 | 6 | 31.3 | 6 | 1 | 0 | 2 | 2 | 1 | 0 | 1.0986 | 1.7321 | 1.4422
2.4 | 4 | 40.3 | 6 | 1 | 0 | 2 | 2 | 1 | 0 | 0.87547 | 1.5492 | 1.3389
3 | 6 | 33.1 | 6 | 1 | 0 | 2 | 2 | 1 | 0 | 1.0986 | 1.7321 | 1.4422
5.3 | 8 | 29 | 6 | 1 | 0 | 1 | 1 | 1 | 0 | 1.6677 | 2.3022 | 1.7435
6 | 8 | 30.2999 | 1 | 0 | 0 | 1 | 1 | 1 | 0 | 1.7918 | 2.4495 | 1.8171
3.6 | 6 | 31.6 | 6 | 1 | 0 | 2 | 2 | 1 | 0 | 1.2809 | 1.8974 | 1.5326
3.5 | 6 | 31.9 | 6 | 1 | 0 | 2 | 2 | 0 | 0 | 1.2528 | 1.8708 | 1.5183
3.7 | 6 | 28.5 | 4 | 1 | 0 | 1 | 1 | 0 | 0 | 1.3083 | 1.9235 | 1.5467
4 | 6 | 28.4 | 5 | 1 | 0 | 2 | 2 | 0 | 0 | 1.3863 | 2 | 1.5874
3.5 | 6 | 31.4 | 6 | 1 | 1 | 2 | 2 | 0 | 0 | 1.2528 | 1.8708 | 1.5183
2.5 | 4 | 36.0307 | 6 | 1 | 0 | 2 | 2 | 1 | 0 | 0.91629 | 1.5811 | 1.3572
3 | 6 | 31.3917 | 6 | 1 | 0 | 2 | 2 | 1 | 0 | 1.0986 | 1.7321 | 1.4422
2.5 | 4 | 37.9 | 1 | 0 | 0 | 2 | 2 | 1 | 0 | 0.91629 | 1.5811 | 1.3572
5.4 | 8 | 23.8983 | 6 | 1 | 1 | 2 | 1 | 0 | 0 | 1.6864 | 2.3238 | 1.7544
4 | 6 | 25.7535 | 5 | 1 | 1 | 1 | 1 | 0 | 0 | 1.3863 | 2 | 1.5874
4.6 | 8 | 26.6622 | 6 | 1 | 1 | 2 | 1 | 0 | 0 | 1.5261 | 2.1448 | 1.6631
3.5 | 6 | 30.3805 | 6 | 1 | 1 | 2 | 2 | 0 | 0 | 1.2528 | 1.8708 | 1.5183
3.5 | 6 | 30.2 | 6 | 1 | 1 | 2 | 2 | 1 | 0 | 1.2528 | 1.8708 | 1.5183
3.6 | 6 | 31.6 | 6 | 1 | 0 | 2 | 2 | 1 | 0 | 1.2809 | 1.8974 | 1.5326
5.3 | 8 | 29 | 6 | 1 | 0 | 1 | 1 | 1 | 0 | 1.6677 | 2.3022 | 1.7435
6 | 8 | 30.2999 | 1 | 0 | 0 | 1 | 1 | 1 | 0 | 1.7918 | 2.4495 | 1.8171
6.2 | 8 | 27.4 | 6 | 1 | 0 | 1 | 1 | 1 | 0 | 1.8245 | 2.49 | 1.8371
2.4 | 4 | 40.3 | 6 | 1 | 0 | 2 | 2 | 1 | 0 | 0.87547 | 1.5492 | 1.3389
3 | 6 | 33.1 | 6 | 1 | 0 | 2 | 2 | 1 | 0 | 1.0986 | 1.7321 | 1.4422
3.5 | 6 | 34.6 | 5 | 1 | 0 | 2 | 2 | 1 | 1 | 1.2528 | 1.8708 | 1.5183
2.4 | 4 | 37.7098 | 5 | 1 | 0 | 2 | 2 | 1 | 1 | 0.87547 | 1.5492 | 1.3389
2.4 | 4 | 31.3 | 5 | 0 | 0 | 2 | 2 | 1 | 1 | 0.87547 | 1.5492 | 1.3389
2.4 | 4 | 33.5 | 5 | 1 | 0 | 2 | 2 | 1 | 1 | 0.87547 | 1.5492 | 1.3389
3.5 | 6 | 30.5 | 5 | 1 | 0 | 2 | 2 | 1 | 1 | 1.2528 | 1.8708 | 1.5183
3.7 | 5 | 25.2 | 5 | 0 | 0 | 2 | 2 | 0 | 0 | 1.3083 | 1.9235 | 1.5467
3.7 | 5 | 25.1 | 4 | 1 | 0 | 2 | 2 | 0 | 0 | 1.3083 | 1.9235 | 1.5467
5.3 | 8 | 22.2999 | 4 | 1 | 0 | 1 | 1 | 1 | 0 | 1.6677 | 2.3022 | 1.7435
2.4 | 4 | 37.6 | 6 | 1 | 0 | 2 | 2 | 1 | 0 | 0.87547 | 1.5492 | 1.3389
3.5 | 6 | 36 | 6 | 1 | 0 | 2 | 2 | 1 | 0 | 1.2528 | 1.8708 | 1.5183
2.4 | 4 | 39.2041 | 6 | 1 | 0 | 2 | 2 | 1 | 0 | 0.87547 | 1.5492 | 1.3389
2.4 | 4 | 38.6 | 6 | 0 | 0 | 2 | 2 | 1 | 0 | 0.87547 | 1.5492 | 1.3389
3.8 | 6 | 31.1 | 6 | 1 | 0 | 2 | 2 | 1 | 0 | 1.335 | 1.9494 | 1.5605
3.5 | 6 | 29.7734 | 7 | 1 | 0 | 2 | 2 | 1 | 0 | 1.2528 | 1.8708 | 1.5183
5 | 8 | 27.2511 | 7 | 1 | 0 | 2 | 2 | 1 | 1 | 1.6094 | 2.2361 | 1.71
5.6 | 8 | 23.6 | 5 | 1 | 0 | 2 | 2 | 1 | 0 | 1.7228 | 2.3664 | 1.7758
3.7 | 6 | 26.6 | 5 | 1 | 0 | 1 | 1 | 0 | 0 | 1.3083 | 1.9235 | 1.5467
5.7 | 8 | 26 | 5 | 1 | 0 | 1 | 1 | 1 | 0 | 1.7405 | 2.3875 | 1.7863
2.4 | 4 | 38.6 | 5 | 0 | 0 | 2 | 2 | 1 | 0 | 0.87547 | 1.5492 | 1.3389
2.4 | 4 | 33.6 | 1 | 1 | 0 | 2 | 2 | 1 | 0 | 0.87547 | 1.5492 | 1.3389
3.7 | 6 | 27.5 | 5 | 1 | 0 | 1 | 1 | 0 | 0 | 1.3083 | 1.9235 | 1.5467
5.7 | 8 | 26 | 5 | 1 | 0 | 1 | 1 | 1 | 0 | 1.7405 | 2.3875 | 1.7863
6.1 | 8 | 20.9 | 5 | 1 | 0 | 1 | 1 | 0 | 0 | 1.8083 | 2.4698 | 1.8272
3.7 | 6 | 28.5 | 4 | 1 | 0 | 1 | 1 | 0 | 0 | 1.3083 | 1.9235 | 1.5467
2.4 | 4 | 38.6 | 5 | 0 | 0 | 2 | 2 | 1 | 0 | 0.87547 | 1.5492 | 1.3389
2.4 | 4 | 33.6 | 1 | 1 | 0 | 2 | 2 | 1 | 0 | 0.87547 | 1.5492 | 1.3389
2.4 | 4 | 33.6 | 1 | 1 | 0 | 2 | 2 | 1 | 0 | 0.87547 | 1.5492 | 1.3389
3.8 | 6 | 26.163 | 6 | 1 | 0 | 1 | 1 | 0 | 0 | 1.335 | 1.9494 | 1.5605
3.8 | 6 | 26.5632 | 4 | 1 | 0 | 1 | 1 | 0 | 0 | 1.335 | 1.9494 | 1.5605
3.8 | 6 | 29.2986 | 5 | 1 | 0 | 2 | 2 | 1 | 0 | 1.335 | 1.9494 | 1.5605
4.6 | 8 | 28.4 | 6 | 1 | 0 | 2 | 2 | 1 | 0 | 1.5261 | 2.1448 | 1.6631
2 | 4 | 33.4 | 5 | 0 | 0 | 2 | 2 | 1 | 0 | 0.69315 | 1.4142 | 1.2599
2.7 | 6 | 31.3 | 4 | 1 | 0 | 2 | 2 | 0 | 0 | 0.99325 | 1.6432 | 1.3925
3.2 | 6 | 30.347 | 6 | 1 | 0 | 2 | 2 | 1 | 1 | 1.1632 | 1.7889 | 1.4736
5 | 8 | 23.8204 | 6 | 1 | 0 | 2 | 2 | 1 | 1 | 1.6094 | 2.2361 | 1.71
5 | 8 | 24.5722 | 6 | 1 | 0 | 2 | 2 | 1 | 0 | 1.6094 | 2.2361 | 1.71
5 | 8 | 25.5082 | 6 | 1 | 0 | 2 | 2 | 1 | 1 | 1.6094 | 2.2361 | 1.71
5 | 8 | 23.5743 | 6 | 1 | 0 | 2 | 2 | 1 | 0 | 1.6094 | 2.2361 | 1.71
5 | 8 | 24.7928 | 6 | 1 | 0 | 2 | 2 | 1 | 1 | 1.6094 | 2.2361 | 1.71
4.6 | 8 | 28.3 | 6 | 1 | 0 | 2 | 2 | 1 | 0 | 1.5261 | 2.1448 | 1.6631
5.7 | 8 | 24.1491 | 6 | 1 | 0 | 2 | 2 | 1 | 0 | 1.7405 | 2.3875 | 1.7863
3.5 | 6 | 33.7937 | 6 | 1 | 0 | 2 | 2 | 1 | 0 | 1.2528 | 1.8708 | 1.5183
3.5 | 6 | 38.7193 | 1 | 0 | 0 | 2 | 2 | 1 | 0 | 1.2528 | 1.8708 | 1.5183
3.5 | 6 | 29.9849 | 6 | 1 | 1 | 2 | 2 | 1 | 0 | 1.2528 | 1.8708 | 1.5183
3.5 | 6 | 30.2 | 6 | 1 | 1 | 2 | 2 | 1 | 0 | 1.2528 | 1.8708 | 1.5183
3.5 | 6 | 31.4 | 6 | 1 | 1 | 2 | 2 | 0 | 0 | 1.2528 | 1.8708 | 1.5183
2.3 | 4 | 31.7 | 6 | 1 | 0 | 2 | 2 | 1 | 0 | 0.83291 | 1.5166 | 1.32
3.7 | 6 | 28.7 | 6 | 1 | 0 | 2 | 2 | 1 | 0 | 1.3083 | 1.9235 | 1.5467
2.5 | 4 | 37 | 6 | 1 | 0 | 2 | 2 | 1 | 0 | 0.91629 | 1.5811 | 1.3572
3 | 6 | 32.1 | 6 | 1 | 0 | 2 | 2 | 1 | 0 | 1.0986 | 1.7321 | 1.4422
2.5 | 4 | 37.9 | 1 | 0 | 0 | 2 | 2 | 1 | 0 | 0.91629 | 1.5811 | 1.3572
5.4 | 8 | 20.7 | 5 | 1 | 0 | 2 | 1 | 1 | 0 | 1.6864 | 2.3238 | 1.7544
5.5 | 8 | 20.1 | 7 | 1 | 0 | 2 | 2 | 1 | 0 | 1.7047 | 2.3452 | 1.7652
3 | 6 | 31.5 | 7 | 1 | 0 | 2 | 2 | 1 | 0 | 1.0986 | 1.7321 | 1.4422
4.7 | 8 | 23.8 | 7 | 1 | 0 | 2 | 2 | 1 | 0 | 1.5476 | 2.1679 | 1.6751
5.5 | 8 | 23.2 | 7 | 1 | 0 | 2 | 2 | 1 | 0 | 1.7047 | 2.3452 | 1.7652
3.5 | 6 | 28.6683 | 7 | 1 | 0 | 2 | 2 | 1 | 0 | 1.2528 | 1.8708 | 1.5183
3.5 | 6 | 27.3 | 7 | 1 | 0 | 2 | 2 | 1 | 0 | 1.2528 | 1.8708 | 1.5183
3 | 6 | 34.4 | 7 | 1 | 0 | 2 | 2 | 1 | 0 | 1.0986 | 1.7321 | 1.4422
5.5 | 8 | 24.6 | 7 | 1 | 0 | 2 | 2 | 1 | 0 | 1.7047 | 2.3452 | 1.7652
6.3 | 8 | 19.7 | 7 | 1 | 0 | 2 | 2 | 1 | 0 | 1.8405 | 2.51 | 1.8469
3.5 | 6 | 33.7 | 8 | 0 | 0 | 2 | 2 | 1 | 0 | 1.2528 | 1.8708 | 1.5183
3.5 | 6 | 25.8 | 7 | 1 | 0 | 2 | 2 | 1 | 0 | 1.2528 | 1.8708 | 1.5183
3 | 6 | 33.3 | 7 | 1 | 0 | 2 | 2 | 1 | 0 | 1.0986 | 1.7321 | 1.4422
2.5 | 4 | 36.0307 | 6 | 1 | 0 | 2 | 2 | 1 | 0 | 0.91629 | 1.5811 | 1.3572
3 | 6 | 31.3917 | 6 | 1 | 0 | 2 | 2 | 1 | 0 | 1.0986 | 1.7321 | 1.4422
2.5 | 4 | 37.9 | 1 | 0 | 0 | 2 | 2 | 1 | 0 | 0.91629 | 1.5811 | 1.3572
4 | 6 | 25.7535 | 5 | 1 | 1 | 1 | 1 | 0 | 0 | 1.3863 | 2 | 1.5874
4.6 | 8 | 26.6622 | 6 | 1 | 1 | 2 | 1 | 0 | 0 | 1.5261 | 2.1448 | 1.6631
2.4 | 4 | 35.2418 | 1 | 0 | 0 | 2 | 2 | 1 | 0 | 0.87547 | 1.5492 | 1.3389
3 | 6 | 32.9548 | 6 | 1 | 0 | 2 | 2 | 0 | 1 | 1.0986 | 1.7321 | 1.4422
3.8 | 6 | 26.9 | 4 | 1 | 0 | 2 | 2 | 0 | 1 | 1.335 | 1.9494 | 1.5605
5.6 | 8 | 24.1924 | 5 | 1 | 0 | 2 | 2 | 1 | 0 | 1.7228 | 2.3664 | 1.7758
5.6 | 8 | 24.1491 | 5 | 1 | 0 | 2 | 2 | 1 | 0 | 1.7228 | 2.3664 | 1.7758
3.5 | 6 | 31.7082 | 1 | 1 | 0 | 2 | 2 | 1 | 0 | 1.2528 | 1.8708 | 1.5183
4 | 6 | 27.234 | 5 | 1 | 0 | 2 | 2 | 1 | 0 | 1.3863 | 2 | 1.5874
5.6 | 8 | 24.2996 | 5 | 1 | 0 | 2 | 2 | 1 | 0 | 1.7228 | 2.3664 | 1.7758
2.5 | 4 | 35.8606 | 1 | 1 | 0 | 2 | 2 | 1 | 0 | 0.91629 | 1.5811 | 1.3572
4 | 6 | 27.1846 | 6 | 0 | 0 | 2 | 2 | 1 | 0 | 1.3863 | 2 | 1.5874
4 | 6 | 27.5665 | 5 | 1 | 0 | 2 | 2 | 1 | 0 | 1.3863 | 2 | 1.5874
3.6 | 6 | 27.5811 | 6 | 1 | 0 | 2 | 2 | 1 | 1 | 1.2809 | 1.8974 | 1.5326
3.6 | 6 | 28.1127 | 6 | 0 | 0 | 2 | 2 | 1 | 1 | 1.2809 | 1.8974 | 1.5326
4.8 | 8 | 25.56 | 6 | 1 | 0 | 2 | 2 | 1 | 1 | 1.5686 | 2.1909 | 1.6869
4.8 | 8 | 23.578 | 6 | 0 | 0 | 2 | 2 | 1 | 1 | 1.5686 | 2.1909 | 1.6869
4.8 | 8 | 26.388 | 6 | 1 | 0 | 2 | 2 | 1 | 1 | 1.5686 | 2.1909 | 1.6869
4.8 | 8 | 23.578 | 6 | 0 | 0 | 2 | 2 | 1 | 1 | 1.5686 | 2.1909 | 1.6869
4.8 | 8 | 25.7761 | 6 | 1 | 0 | 2 | 2 | 1 | 1 | 1.5686 | 2.1909 | 1.6869
4.8 | 8 | 25.7761 | 6 | 1 | 0 | 2 | 2 | 1 | 1 | 1.5686 | 2.1909 | 1.6869
4.8 | 8 | 25.7761 | 6 | 1 | 0 | 2 | 2 | 1 | 1 | 1.5686 | 2.1909 | 1.6869
3.6 | 6 | 31.6 | 6 | 1 | 0 | 2 | 2 | 1 | 0 | 1.2809 | 1.8974 | 1.5326
3.5 | 6 | 32.2 | 6 | 1 | 0 | 1 | 1 | 1 | 0 | 1.2528 | 1.8708 | 1.5183
3.6 | 6 | 32.1 | 6 | 1 | 0 | 2 | 2 | 1 | 0 | 1.2809 | 1.8974 | 1.5326
3.6 | 6 | 32.6 | 6 | 1 | 0 | 2 | 2 | 1 | 0 | 1.2809 | 1.8974 | 1.5326
2.5 | 4 | 37.071 | 5 | 0 | 0 | 2 | 2 | 0 | 1 | 0.91629 | 1.5811 | 1.3572
2.5 | 4 | 35.9226 | 4 | 1 | 0 | 2 | 2 | 0 | 1 | 0.91629 | 1.5811 | 1.3572
2.5 | 4 | 32.9103 | 4 | 1 | 0 | 2 | 2 | 1 | 0 | 0.91629 | 1.5811 | 1.3572
2.5 | 4 | 40.0816 | 1 | 1 | 0 | 2 | 2 | 0 | 1 | 0.91629 | 1.5811 | 1.3572
2.5 | 4 | 37.0574 | 6 | 0 | 0 | 2 | 2 | 0 | 1 | 0.91629 | 1.5811 | 1.3572
3.6 | 6 | 34.2708 | 5 | 1 | 0 | 2 | 2 | 0 | 1 | 1.2809 | 1.8974 | 1.5326
3.6 | 6 | 29.5 | 5 | 1 | 0 | 2 | 2 | 0 | 1 | 1.2809 | 1.8974 | 1.5326
2.4 | 4 | 34.2513 | 5 | 0 | 0 | 2 | 2 | 1 | 0 | 0.87547 | 1.5492 | 1.3389
2.4 | 4 | 32.2765 | 4 | 1 | 0 | 2 | 2 | 1 | 0 | 0.87547 | 1.5492 | 1.3389
3.2 | 6 | 32.2747 | 5 | 1 | 0 | 2 | 2 | 1 | 0 | 1.1632 | 1.7889 | 1.4736
4 | 6 | 30 | 5 | 1 | 0 | 2 | 2 | 1 | 0 | 1.3863 | 2 | 1.5874
4 | 6 | 30 | 5 | 1 | 0 | 2 | 2 | 1 | 0 | 1.3863 | 2 | 1.5874
4 | 6 | 28.9182 | 5 | 1 | 0 | 2 | 2 | 1 | 0 | 1.3863 | 2 | 1.5874
4 | 6 | 26.8137 | 6 | 0 | 0 | 2 | 2 | 1 | 0 | 1.3863 | 2 | 1.5874
3.5 | 6 | 31.3 | 5 | 1 | 0 | 2 | 2 | 1 | 0 | 1.2528 | 1.8708 | 1.5183
3.3 | 6 | 34.9989 | 1 | 0 | 0 | 2 | 2 | 1 | 0 | 1.1939 | 1.8166 | 1.4888
5.7 | 8 | 24.7491 | 6 | 1 | 0 | 2 | 2 | 1 | 0 | 1.7405 | 2.3875 | 1.7863
2.5 | 4 | 38.3778 | 4 | 1 | 0 | 2 | 2 | 1 | 0 | 0.91629 | 1.5811 | 1.3572
3.5 | 6 | 35.7494 | 5 | 1 | 0 | 2 | 2 | 1 | 0 | 1.2528 | 1.8708 | 1.5183
4.6 | 8 | 24.8718 | 6 | 1 | 0 | 2 | 2 | 1 | 0 | 1.5261 | 2.1448 | 1.6631
5.7 | 8 | 24.5 | 6 | 1 | 0 | 2 | 2 | 1 | 0 | 1.7405 | 2.3875 | 1.7863
5.7 | 8 | 24.2206 | 6 | 1 | 0 | 2 | 2 | 1 | 0 | 1.7405 | 2.3875 | 1.7863
2.7 | 4 | 38.7 | 6 | 1 | 0 | 2 | 2 | 1 | 0 | 0.99325 | 1.6432 | 1.3925
3.5 | 6 | 35 | 6 | 1 | 0 | 2 | 2 | 1 | 0 | 1.2528 | 1.8708 | 1.5183
2 | 4 | 33.3 | 6 | 0 | 0 | 2 | 2 | 1 | 0 | 0.69315 | 1.4142 | 1.2599
3 | 6 | 34.4 | 6 | 0 | 0 | 2 | 2 | 0 | 0 | 1.0986 | 1.7321 | 1.4422
3.6 | 6 | 26.1066 | 6 | 0 | 0 | 2 | 2 | 1 | 0 | 1.2809 | 1.8974 | 1.5326
3 | 6 | 29.7892 | 6 | 1 | 0 | 2 | 2 | 1 | 0 | 1.0986 | 1.7321 | 1.4422
3.2 | 6 | 30.4926 | 6 | 1 | 0 | 2 | 2 | 1 | 0 | 1.1632 | 1.7889 | 1.4736
3 | 6 | 29.7892 | 6 | 1 | 0 | 2 | 2 | 1 | 0 | 1.0986 | 1.7321 | 1.4422
3.2 | 6 | 30.4926 | 6 | 1 | 0 | 2 | 2 | 1 | 0 | 1.1632 | 1.7889 | 1.4736
3.2 | 6 | 29.7431 | 6 | 1 | 0 | 2 | 2 | 1 | 0 | 1.1632 | 1.7889 | 1.4736
4.4 | 8 | 26.2 | 6 | 1 | 0 | 2 | 2 | 1 | 0 | 1.4816 | 2.0976 | 1.6386

## Ans 5
EngDispl | FE (Y) | Y^2 | logTrans of EngDispl (X) | x^2 | xy | yhat= a+b*X | MAPE
4.7 | 28.0198 | 785.1092 | 1.5476 | 2.3949 | 43.3624 | 28.4586 | 0.015659 | sum of x | 1312.8358
4.7 | 25.6094 | 655.8414 | 1.5476 | 2.3949 | 39.6321 | 28.4586 | 0.11125 | sum of y | 38420.0834
4.2 | 26.8 | 718.24 | 1.4351 | 2.0595 | 38.4603 | 30.3302 | 0.13172 | sum of xy | 43014.4842
4.2 | 25.0451 | 627.257 | 1.4351 | 2.0595 | 35.9418 | 30.3302 | 0.21102 | sum of x^2 | 1711.9518
5.2 | 24.8 | 615.04 | 1.6487 | 2.7181 | 40.8867 | 26.7763 | 0.07969 | sum of y^2 | 1395606.0699
5.2 | 23.9 | 571.21 | 1.6487 | 2.7181 | 39.4029 | 26.7763 | 0.12035 | (sum of x)^2 | 1723537.9408
2 | 39.7256 | 1578.1233 | 0.69315 | 0.48045 | 27.5357 | 42.676 | 0.07427 | (sum of y)^2 | 1476102808.463
6 | 24.4 | 595.36 | 1.7918 | 3.2104 | 43.7189 | 24.3951 | 0.0001999
3 | 39.7103 | 1576.9079 | 1.0986 | 1.2069 | 43.6262 | 35.9291 | 0.09522
3 | 38.7896 | 1504.6331 | 1.0986 | 1.2069 | 42.6147 | 35.9291 | 0.073744
3 | 33.6296 | 1130.95 | 1.0986 | 1.2069 | 36.9459 | 35.9291 | 0.068377
3 | 35.2678 | 1243.8177 | 1.0986 | 1.2069 | 38.7456 | 35.9291 | 0.018751
8 | 17.8 | 316.84 | 2.0794 | 4.3241 | 37.0141 | 19.6081 | 0.10158
6.2 | 27.1 | 734.41 | 1.8245 | 3.329 | 49.4453 | 23.8495 | 0.11994 | a = (38420.08 * 1711.95) - (1312.83 * 43014.48)/ ((1107 * 1711.95) - (1723537.94)
6.2 | 34.3493 | 1179.8744 | 1.8245 | 3.329 | 62.672 | 23.8495 | 0.30568 | a = 54.21
6.2 | 35.8 | 1281.64 | 1.8245 | 3.329 | 65.3189 | 23.8495 | 0.33381
7 | 33.7 | 1135.69 | 1.9459 | 3.7866 | 65.5772 | 21.8301 | 0.35222 | b = | (1107 * 43014.48) - (1312.83 * 38420.08) / (1107 * 1711.95) - (1723537.94)
8.4 | 30 | 900 | 2.1282 | 4.5294 | 63.847 | 18.7962 | 0.37346 | b = -16.44
8.4 | 30 | 900 | 2.1282 | 4.5294 | 63.847 | 18.7962 | 0.37346
4.5 | 24.3499 | 592.9176 | 1.5041 | 2.2622 | 36.6241 | 29.1822 | 0.19845 | MAPE = mean(abs(y-yhat)/y) |  | 0.095724
5.7 | 20.99 | 440.5801 | 1.7405 | 3.0292 | 36.5324 | 25.2486 | 0.20289
5.7 | 21.1 | 445.21 | 1.7405 | 3.0292 | 36.7238 | 25.2486 | 0.19662
5.2 | 25.4 | 645.16 | 1.6487 | 2.7181 | 41.8759 | 26.7763 | 0.054186
5.2 | 24 | 576 | 1.6487 | 2.7181 | 39.5678 | 26.7763 | 0.11568
5.2 | 25.4 | 645.16 | 1.6487 | 2.7181 | 41.8759 | 26.7763 | 0.054186 | (1107 *43014.48) -( 1312.83 *38420.08) / sqrt(1107 * 1711.95 - 1723537.94) (1107 * 1395606.07 - 1476102808)
5.2 | 22.6 | 510.76 | 1.6487 | 2.7181 | 37.2597 | 26.7763 | 0.18479 | R square = 0.62
6.5 | 17.5 | 306.25 | 1.8718 | 3.5036 | 32.7565 | 23.0632 | 0.3179
6.5 | 19.9 | 396.01 | 1.8718 | 3.5036 | 37.2489 | 23.0632 | 0.15896
6.5 | 19.9 | 396.01 | 1.8718 | 3.5036 | 37.2489 | 23.0632 | 0.15896
6.5 | 17.5 | 306.25 | 1.8718 | 3.5036 | 32.7565 | 23.0632 | 0.3179
6.5 | 19.9 | 396.01 | 1.8718 | 3.5036 | 37.2489 | 23.0632 | 0.15896
1.8 | 37.62 | 1415.2644 | 0.58779 | 0.34549 | 22.1125 | 44.4292 | 0.181
1.8 | 37.0028 | 1369.2072 | 0.58779 | 0.34549 | 21.7498 | 44.4292 | 0.2007
2 | 38.9959 | 1520.6802 | 0.69315 | 0.48045 | 27.0299 | 42.676 | 0.094372
2 | 39 | 1521 | 0.69315 | 0.48045 | 27.0327 | 42.676 | 0.094257
2 | 38.512 | 1483.1741 | 0.69315 | 0.48045 | 26.6945 | 42.676 | 0.10812
5.5 | 29.3 | 858.49 | 1.7047 | 2.9062 | 49.9491 | 25.843 | 0.11799
3 | 35.9 | 1288.81 | 1.0986 | 1.2069 | 39.4402 | 35.9291 | 0.00081035
3.5 | 36.2 | 1310.44 | 1.2528 | 1.5694 | 45.35 | 33.364 | 0.078342
3.5 | 34.5 | 1190.25 | 1.2528 | 1.5694 | 43.2203 | 33.364 | 0.032927
3.5 | 34.7927 | 1210.532 | 1.2528 | 1.5694 | 43.587 | 33.364 | 0.041063
5.5 | 30.8 | 948.64 | 1.7047 | 2.9062 | 52.5062 | 25.843 | 0.16094
1 | 57.8 | 3340.84 | 0 | 0 | 0 | 54.21 | 0.062111
1 | 57.8 | 3340.84 | 0 | 0 | 0 | 54.21 | 0.062111
3.7 | 35.9802 | 1294.5748 | 1.3083 | 1.7117 | 47.0741 | 32.4393 | 0.098411
3.7 | 36.9 | 1361.61 | 1.3083 | 1.7117 | 48.2775 | 32.4393 | 0.12089
3.7 | 34.5832 | 1195.9977 | 1.3083 | 1.7117 | 45.2463 | 32.4393 | 0.061991
3.7 | 34.9 | 1218.01 | 1.3083 | 1.7117 | 45.6608 | 32.4393 | 0.070506
2 | 37.5 | 1406.25 | 0.69315 | 0.48045 | 25.993 | 42.676 | 0.13803
2 | 40 | 1600 | 0.69315 | 0.48045 | 27.7259 | 42.676 | 0.066901
2.4 | 33.6 | 1128.96 | 0.87547 | 0.76645 | 29.4157 | 39.6422 | 0.17983
2.4 | 36.4 | 1324.96 | 0.87547 | 0.76645 | 31.8671 | 39.6422 | 0.089071
3.8 | 28.5532 | 815.2852 | 1.335 | 1.7822 | 38.1186 | 31.9956 | 0.12056
3.8 | 27.372 | 749.2264 | 1.335 | 1.7822 | 36.5416 | 31.9956 | 0.16892
2.9 | 37.3296 | 1393.499 | 1.0647 | 1.1336 | 39.7452 | 36.4932 | 0.022405
2.9 | 41.3608 | 1710.7158 | 1.0647 | 1.1336 | 44.0373 | 36.4932 | 0.11769
3.4 | 36.7299 | 1349.0856 | 1.2238 | 1.4976 | 44.9491 | 33.8464 | 0.078506
3.4 | 40.9978 | 1680.8196 | 1.2238 | 1.4976 | 50.1721 | 33.8464 | 0.17443
2.9 | 37.3296 | 1393.499 | 1.0647 | 1.1336 | 39.7452 | 36.4932 | 0.022405
2.9 | 41.3608 | 1710.7158 | 1.0647 | 1.1336 | 44.0373 | 36.4932 | 0.11769
3.4 | 36.7299 | 1349.0856 | 1.2238 | 1.4976 | 44.9491 | 33.8464 | 0.078506
3.4 | 40.9978 | 1680.8196 | 1.2238 | 1.4976 | 50.1721 | 33.8464 | 0.17443
2 | 37.5 | 1406.25 | 0.69315 | 0.48045 | 25.993 | 42.676 | 0.13803
2 | 40 | 1600 | 0.69315 | 0.48045 | 27.7259 | 42.676 | 0.066901
2.4 | 36.4 | 1324.96 | 0.87547 | 0.76645 | 31.8671 | 39.6422 | 0.089071
2.4 | 33.6 | 1128.96 | 0.87547 | 0.76645 | 29.4157 | 39.6422 | 0.17983
4.2 | 27.471 | 754.6558 | 1.4351 | 2.0595 | 39.4232 | 30.3302 | 0.10408
5.9 | 23.6523 | 559.4313 | 1.775 | 3.1505 | 41.9817 | 24.6748 | 0.04323
5.9 | 27.2408 | 742.0612 | 1.775 | 3.1505 | 48.3511 | 24.6748 | 0.094197
5.9 | 22.9258 | 525.5923 | 1.775 | 3.1505 | 40.6922 | 24.6748 | 0.076289
5.9 | 24.6983 | 610.006 | 1.775 | 3.1505 | 43.8383 | 24.6748 | 0.00095177
4.3 | 26.1157 | 682.0298 | 1.4586 | 2.1276 | 38.0928 | 29.9386 | 0.14638
5 | 32.8808 | 1081.147 | 1.6094 | 2.5903 | 52.9196 | 27.429 | 0.16581
5 | 30.3378 | 920.3821 | 1.6094 | 2.5903 | 48.8268 | 27.429 | 0.095882
5 | 30.8027 | 948.8063 | 1.6094 | 2.5903 | 49.575 | 27.429 | 0.10953
4.3 | 31.6 | 998.56 | 1.4586 | 2.1276 | 46.0922 | 29.9386 | 0.052574
3.5 | 35.5 | 1260.25 | 1.2528 | 1.5694 | 44.4731 | 33.364 | 0.060168
1.6 | 51.6555 | 2668.2907 | 0.47 | 0.2209 | 24.2783 | 46.3891 | 0.10195
1.6 | 47.2025 | 2228.076 | 0.47 | 0.2209 | 22.1853 | 46.3891 | 0.017231
1.6 | 52 | 2704 | 0.47 | 0.2209 | 24.4402 | 46.3891 | 0.1079
1.6 | 47.2025 | 2228.076 | 0.47 | 0.2209 | 22.1853 | 46.3891 | 0.017231
1.6 | 44.5714 | 1986.6097 | 0.47 | 0.2209 | 20.9487 | 46.3891 | 0.040783
1.6 | 47.7592 | 2280.9412 | 0.47 | 0.2209 | 22.447 | 46.3891 | 0.028687
1.6 | 44.5714 | 1986.6097 | 0.47 | 0.2209 | 20.9487 | 46.3891 | 0.040783
1.6 | 47.7592 | 2280.9412 | 0.47 | 0.2209 | 22.447 | 46.3891 | 0.028687
1.6 | 46.5047 | 2162.6871 | 0.47 | 0.2209 | 21.8574 | 46.3891 | 0.0024849
1.6 | 46.5047 | 2162.6871 | 0.47 | 0.2209 | 21.8574 | 46.3891 | 0.0024849
2.4 | 36.2628 | 1314.9907 | 0.87547 | 0.76645 | 31.7469 | 39.6422 | 0.093192
3.8 | 33.2 | 1102.24 | 1.335 | 1.7822 | 44.322 | 31.9956 | 0.036278
3.6 | 35.2427 | 1242.0479 | 1.2809 | 1.6408 | 45.1436 | 32.8953 | 0.066608
3.6 | 37.6908 | 1420.5964 | 1.2809 | 1.6408 | 48.2794 | 32.8953 | 0.12723
3.6 | 34.8754 | 1216.2935 | 1.2809 | 1.6408 | 44.6731 | 32.8953 | 0.056778
3.6 | 36.7563 | 1351.0256 | 1.2809 | 1.6408 | 47.0824 | 32.8953 | 0.10504
3.6 | 34.8754 | 1216.2935 | 1.2809 | 1.6408 | 44.6731 | 32.8953 | 0.056778
3.6 | 36.4395 | 1327.8372 | 1.2809 | 1.6408 | 46.6766 | 32.8953 | 0.097264
3.6 | 34.8754 | 1216.2935 | 1.2809 | 1.6408 | 44.6731 | 32.8953 | 0.056778
3.6 | 36.4395 | 1327.8372 | 1.2809 | 1.6408 | 46.6766 | 32.8953 | 0.097264
3.8 | 34.5148 | 1191.2714 | 1.335 | 1.7822 | 46.0773 | 31.9956 | 0.072989
3.8 | 36.013 | 1296.9362 | 1.335 | 1.7822 | 48.0774 | 31.9956 | 0.11155
3.8 | 34.5148 | 1191.2714 | 1.335 | 1.7822 | 46.0773 | 31.9956 | 0.072989
3.8 | 37.0769 | 1374.6965 | 1.335 | 1.7822 | 49.4977 | 31.9956 | 0.13705
3.8 | 34.5148 | 1191.2714 | 1.335 | 1.7822 | 46.0773 | 31.9956 | 0.072989
3.8 | 37.0769 | 1374.6965 | 1.335 | 1.7822 | 49.4977 | 31.9956 | 0.13705
3.6 | 35.2427 | 1242.0479 | 1.2809 | 1.6408 | 45.1436 | 32.8953 | 0.066608
3.6 | 37.6908 | 1420.5964 | 1.2809 | 1.6408 | 48.2794 | 32.8953 | 0.12723
3.8 | 35.3594 | 1250.2872 | 1.335 | 1.7822 | 47.2048 | 31.9956 | 0.095132
3.8 | 36.9347 | 1364.1721 | 1.335 | 1.7822 | 49.3079 | 31.9956 | 0.13373
3.8 | 36.9347 | 1364.1721 | 1.335 | 1.7822 | 49.3079 | 31.9956 | 0.13373
3.8 | 35.3594 | 1250.2872 | 1.335 | 1.7822 | 47.2048 | 31.9956 | 0.095132
3.8 | 33.8482 | 1145.7006 | 1.335 | 1.7822 | 45.1874 | 31.9956 | 0.054733
3.8 | 33.1649 | 1099.9106 | 1.335 | 1.7822 | 44.2752 | 31.9956 | 0.035258
3.8 | 34.255 | 1173.405 | 1.335 | 1.7822 | 45.7305 | 31.9956 | 0.065959
3.8 | 33.2357 | 1104.6118 | 1.335 | 1.7822 | 44.3697 | 31.9956 | 0.037313
3.8 | 33.8482 | 1145.7006 | 1.335 | 1.7822 | 45.1874 | 31.9956 | 0.054733
3.8 | 34.255 | 1173.405 | 1.335 | 1.7822 | 45.7305 | 31.9956 | 0.065959
2.5 | 39.7267 | 1578.2107 | 0.91629 | 0.83959 | 36.4012 | 38.9629 | 0.019226
5.9 | 26.6208 | 708.667 | 1.775 | 3.1505 | 47.2507 | 24.6748 | 0.073101
2 | 42.7743 | 1829.6407 | 0.69315 | 0.48045 | 29.6489 | 42.676 | 0.0022974
2 | 37 | 1369 | 0.69315 | 0.48045 | 25.6464 | 42.676 | 0.15341
2 | 37.7989 | 1428.7568 | 0.69315 | 0.48045 | 26.2002 | 42.676 | 0.12903
2 | 42.575 | 1812.6306 | 0.69315 | 0.48045 | 29.5107 | 42.676 | 0.002373
3.2 | 36.2 | 1310.44 | 1.1632 | 1.3529 | 42.1061 | 34.8552 | 0.03715
4.2 | 31 | 961 | 1.4351 | 2.0595 | 44.4876 | 30.3302 | 0.021607
4.2 | 29.3 | 858.49 | 1.4351 | 2.0595 | 42.048 | 30.3302 | 0.03516
3 | 34 | 1156 | 1.0986 | 1.2069 | 37.3528 | 35.9291 | 0.056738
2 | 39.7256 | 1578.1233 | 0.69315 | 0.48045 | 27.5357 | 42.676 | 0.07427
6 | 23.2715 | 541.5627 | 1.7918 | 3.2104 | 41.6969 | 24.3951 | 0.048283
3 | 38.1696 | 1456.9184 | 1.0986 | 1.2069 | 41.9336 | 35.9291 | 0.058699
3 | 38.7896 | 1504.6331 | 1.0986 | 1.2069 | 42.6147 | 35.9291 | 0.073744
3 | 39.7103 | 1576.9079 | 1.0986 | 1.2069 | 43.6262 | 35.9291 | 0.09522
3 | 38.7896 | 1504.6331 | 1.0986 | 1.2069 | 42.6147 | 35.9291 | 0.073744
3 | 35.5 | 1260.25 | 1.0986 | 1.2069 | 39.0007 | 35.9291 | 0.012087
3 | 35.2678 | 1243.8177 | 1.0986 | 1.2069 | 38.7456 | 35.9291 | 0.018751
3 | 36.1548 | 1307.1696 | 1.0986 | 1.2069 | 39.7201 | 35.9291 | 0.0062428
3 | 35.7081 | 1275.0684 | 1.0986 | 1.2069 | 39.2294 | 35.9291 | 0.0061888
3 | 39.7103 | 1576.9079 | 1.0986 | 1.2069 | 43.6262 | 35.9291 | 0.09522
3 | 38.7896 | 1504.6331 | 1.0986 | 1.2069 | 42.6147 | 35.9291 | 0.073744
3 | 38.1696 | 1456.9184 | 1.0986 | 1.2069 | 41.9336 | 35.9291 | 0.058699
3 | 36.798 | 1354.0928 | 1.0986 | 1.2069 | 40.4267 | 35.9291 | 0.023613
3 | 35.5404 | 1263.12 | 1.0986 | 1.2069 | 39.0451 | 35.9291 | 0.010937
3 | 35.4606 | 1257.4542 | 1.0986 | 1.2069 | 38.9575 | 35.9291 | 0.013212
3 | 36.1548 | 1307.1696 | 1.0986 | 1.2069 | 39.7201 | 35.9291 | 0.0062428
3 | 35.7081 | 1275.0684 | 1.0986 | 1.2069 | 39.2294 | 35.9291 | 0.0061888
3 | 36.1548 | 1307.1696 | 1.0986 | 1.2069 | 39.7201 | 35.9291 | 0.0062428
3 | 35.7081 | 1275.0684 | 1.0986 | 1.2069 | 39.2294 | 35.9291 | 0.0061888
3 | 34.7288 | 1206.0895 | 1.0986 | 1.2069 | 38.1535 | 35.9291 | 0.034562
3 | 34.2853 | 1175.4818 | 1.0986 | 1.2069 | 37.6663 | 35.9291 | 0.047944
4.8 | 30.5375 | 932.5389 | 1.5686 | 2.4606 | 47.9016 | 28.1082 | 0.07955
4.8 | 31.3747 | 984.3718 | 1.5686 | 2.4606 | 49.2149 | 28.1082 | 0.10411
4.8 | 28.8 | 829.44 | 1.5686 | 2.4606 | 45.1761 | 28.1082 | 0.02402
4.8 | 31.8 | 1011.24 | 1.5686 | 2.4606 | 49.882 | 28.1082 | 0.11609
4 | 27.3704 | 749.1388 | 1.3863 | 1.9218 | 37.9434 | 31.1421 | 0.1378
4 | 27.3 | 745.29 | 1.3863 | 1.9218 | 37.8458 | 31.1421 | 0.14073
4 | 28.4 | 806.56 | 1.3863 | 1.9218 | 39.3708 | 31.1421 | 0.096551
4 | 27.9711 | 782.3824 | 1.3863 | 1.9218 | 38.7762 | 31.1421 | 0.11337
5 | 23.227 | 539.4935 | 1.6094 | 2.5903 | 37.3824 | 27.429 | 0.18091
5 | 23.6182 | 557.8194 | 1.6094 | 2.5903 | 38.012 | 27.429 | 0.16135
5 | 23.7 | 561.69 | 1.6094 | 2.5903 | 38.1437 | 27.429 | 0.15734
5 | 24.0505 | 578.4266 | 1.6094 | 2.5903 | 38.7078 | 27.429 | 0.14047
1.6 | 47.9 | 2294.41 | 0.47 | 0.2209 | 22.5132 | 46.3891 | 0.031542
1.6 | 48.9 | 2391.21 | 0.47 | 0.2209 | 22.9832 | 46.3891 | 0.051347
2.2 | 51.9 | 2693.61 | 0.78846 | 0.62167 | 40.9209 | 41.0901 | 0.20828
2.2 | 46.8 | 2190.24 | 0.78846 | 0.62167 | 36.8998 | 41.0901 | 0.12201
2 | 41.9 | 1755.61 | 0.69315 | 0.48045 | 29.0429 | 42.676 | 0.018521
2.2 | 51.9 | 2693.61 | 0.78846 | 0.62167 | 40.9209 | 41.0901 | 0.20828
4 | 32.7568 | 1073.0079 | 1.3863 | 1.9218 | 45.4106 | 31.1421 | 0.049295
4 | 36.3926 | 1324.4213 | 1.3863 | 1.9218 | 50.4509 | 31.1421 | 0.14427
4.6 | 32.1109 | 1031.1099 | 1.5261 | 2.3288 | 49.003 | 28.8164 | 0.1026
4.6 | 33.8 | 1142.44 | 1.5261 | 2.3288 | 51.5807 | 28.8164 | 0.14744
5.4 | 30.4 | 924.16 | 1.6864 | 2.8439 | 51.2665 | 26.1483 | 0.13986
1.8 | 50.5 | 2550.25 | 0.58779 | 0.34549 | 29.6832 | 44.4292 | 0.12021
1.8 | 48.6 | 2361.96 | 0.58779 | 0.34549 | 28.5664 | 44.4292 | 0.085818
1.8 | 51.1915 | 2620.5697 | 0.58779 | 0.34549 | 30.0897 | 44.4292 | 0.1321
2 | 40.5 | 1640.25 | 0.69315 | 0.48045 | 28.0725 | 42.676 | 0.053729
2 | 41.7998 | 1747.2233 | 0.69315 | 0.48045 | 28.9734 | 42.676 | 0.020963
2 | 42 | 1764 | 0.69315 | 0.48045 | 29.1122 | 42.676 | 0.016096
3.8 | 38.0484 | 1447.6807 | 1.335 | 1.7822 | 50.7947 | 31.9956 | 0.15908
3.8 | 36.4 | 1324.96 | 1.335 | 1.7822 | 48.594 | 31.9956 | 0.121
3.7 | 32.9748 | 1087.3374 | 1.3083 | 1.7117 | 43.142 | 32.4393 | 0.016238
3.7 | 35.2288 | 1241.0683 | 1.3083 | 1.7117 | 46.091 | 32.4393 | 0.079181
3.7 | 34.7305 | 1206.2076 | 1.3083 | 1.7117 | 45.4391 | 32.4393 | 0.06597
3.7 | 37.065 | 1373.8142 | 1.3083 | 1.7117 | 48.4934 | 32.4393 | 0.1248
3.7 | 35.162 | 1236.3662 | 1.3083 | 1.7117 | 46.0036 | 32.4393 | 0.077432
2.5 | 36.2901 | 1316.9714 | 0.91629 | 0.83959 | 33.2523 | 38.9629 | 0.073652
2.5 | 36.7047 | 1347.235 | 0.91629 | 0.83959 | 33.6322 | 38.9629 | 0.061524
2.5 | 40.8247 | 1666.6561 | 0.91629 | 0.83959 | 37.4073 | 38.9629 | 0.045604
3.5 | 36.5564 | 1336.3704 | 1.2528 | 1.5694 | 45.7965 | 33.364 | 0.087327
5 | 32.0888 | 1029.6911 | 1.6094 | 2.5903 | 51.6449 | 27.429 | 0.14522
4.2 | 26.8817 | 722.6258 | 1.4351 | 2.0595 | 38.5775 | 30.3302 | 0.12828
4.7 | 26.7022 | 713.0075 | 1.5476 | 2.3949 | 41.3233 | 28.4586 | 0.065776
4.7 | 26.5604 | 705.4548 | 1.5476 | 2.3949 | 41.1039 | 28.4586 | 0.071466
1.3 | 30.2 | 912.04 | 0.26236 | 0.068835 | 7.9234 | 49.8443 | 0.65047
1.3 | 32.1 | 1030.41 | 0.26236 | 0.068835 | 8.4219 | 49.8443 | 0.55278
3.5 | 36.0876 | 1302.3149 | 1.2528 | 1.5694 | 45.2092 | 33.364 | 0.075471
5.5 | 31.7 | 1004.89 | 1.7047 | 2.9062 | 54.0405 | 25.843 | 0.18476
1.6 | 51.6555 | 2668.2907 | 0.47 | 0.2209 | 24.2783 | 46.3891 | 0.10195
1.6 | 47.2025 | 2228.076 | 0.47 | 0.2209 | 22.1853 | 46.3891 | 0.017231
1.6 | 44.5714 | 1986.6097 | 0.47 | 0.2209 | 20.9487 | 46.3891 | 0.040783
1.6 | 47.7592 | 2280.9412 | 0.47 | 0.2209 | 22.447 | 46.3891 | 0.028687
1.6 | 46.5047 | 2162.6871 | 0.47 | 0.2209 | 21.8574 | 46.3891 | 0.0024849
2.4 | 38.5995 | 1489.9214 | 0.87547 | 0.76645 | 33.7927 | 39.6422 | 0.027013
2.4 | 37.4902 | 1405.5151 | 0.87547 | 0.76645 | 32.8215 | 39.6422 | 0.057402
3.8 | 34.6 | 1197.16 | 1.335 | 1.7822 | 46.191 | 31.9956 | 0.075272
3.8 | 33.2 | 1102.24 | 1.335 | 1.7822 | 44.322 | 31.9956 | 0.036278
2.5 | 44.7365 | 2001.3544 | 0.91629 | 0.83959 | 40.9916 | 38.9629 | 0.12906
2.5 | 43.8 | 1918.44 | 0.91629 | 0.83959 | 40.1335 | 38.9629 | 0.11044
3.5 | 37.9628 | 1441.1742 | 1.2528 | 1.5694 | 47.5584 | 33.364 | 0.12114
3.5 | 38.0169 | 1445.2847 | 1.2528 | 1.5694 | 47.6262 | 33.364 | 0.12239
3.8 | 29.0307 | 842.7815 | 1.335 | 1.7822 | 38.756 | 31.9956 | 0.10213
2.2 | 51.9 | 2693.61 | 0.78846 | 0.62167 | 40.9209 | 41.0901 | 0.20828
2.2 | 46.8 | 2190.24 | 0.78846 | 0.62167 | 36.8998 | 41.0901 | 0.12201
2.2 | 46.8 | 2190.24 | 0.78846 | 0.62167 | 36.8998 | 41.0901 | 0.12201
2.2 | 51.9 | 2693.61 | 0.78846 | 0.62167 | 40.9209 | 41.0901 | 0.20828
2.2 | 51.9 | 2693.61 | 0.78846 | 0.62167 | 40.9209 | 41.0901 | 0.20828
4.6 | 29.14 | 849.1396 | 1.5261 | 2.3288 | 44.4693 | 28.8164 | 0.011104
4.6 | 31.61 | 999.1921 | 1.5261 | 2.3288 | 48.2386 | 28.8164 | 0.088376
2 | 41.2 | 1697.44 | 0.69315 | 0.48045 | 28.5577 | 42.676 | 0.035826
2 | 37.5 | 1406.25 | 0.69315 | 0.48045 | 25.993 | 42.676 | 0.13803
1.6 | 48.9 | 2391.21 | 0.47 | 0.2209 | 22.9832 | 46.3891 | 0.051347
1.6 | 42.1 | 1772.41 | 0.47 | 0.2209 | 19.7872 | 46.3891 | 0.10188
2.4 | 40.2 | 1616.04 | 0.87547 | 0.76645 | 35.1938 | 39.6422 | 0.013876
2.4 | 38.2 | 1459.24 | 0.87547 | 0.76645 | 33.4429 | 39.6422 | 0.037754
1.8 | 47.2 | 2227.84 | 0.58779 | 0.34549 | 27.7435 | 44.4292 | 0.058703
1.8 | 46.9 | 2199.61 | 0.58779 | 0.34549 | 27.5672 | 44.4292 | 0.052682
1.5 | 48.8622 | 2387.5146 | 0.40547 | 0.1644 | 19.8119 | 47.4631 | 0.028634
1.5 | 50.6725 | 2567.7023 | 0.40547 | 0.1644 | 20.5459 | 47.4631 | 0.063337
2 | 41.521 | 1723.9934 | 0.69315 | 0.48045 | 28.7802 | 42.676 | 0.027818
2 | 41.3156 | 1706.9788 | 0.69315 | 0.48045 | 28.6378 | 42.676 | 0.032928
2.5 | 40.8 | 1664.64 | 0.91629 | 0.83959 | 37.3847 | 38.9629 | 0.045026
2.5 | 39.3753 | 1550.4143 | 0.91629 | 0.83959 | 36.0792 | 38.9629 | 0.010473
2.5 | 38.4 | 1474.56 | 0.91629 | 0.83959 | 35.1856 | 38.9629 | 0.014659
2.5 | 38.6 | 1489.96 | 0.91629 | 0.83959 | 35.3688 | 38.9629 | 0.0094021
2.4 | 39.3 | 1544.49 | 0.87547 | 0.76645 | 34.4059 | 39.6422 | 0.0087074
2.4 | 42.3 | 1789.29 | 0.87547 | 0.76645 | 37.0323 | 39.6422 | 0.062832
3.5 | 37.6 | 1413.76 | 1.2528 | 1.5694 | 47.1039 | 33.364 | 0.11266
2 | 42.7743 | 1829.6407 | 0.69315 | 0.48045 | 29.6489 | 42.676 | 0.0022974
2 | 37.7989 | 1428.7568 | 0.69315 | 0.48045 | 26.2002 | 42.676 | 0.12903
2 | 42.575 | 1812.6306 | 0.69315 | 0.48045 | 29.5107 | 42.676 | 0.002373
3 | 34.1 | 1162.81 | 1.0986 | 1.2069 | 37.4627 | 35.9291 | 0.053639
3 | 35 | 1225 | 1.0986 | 1.2069 | 38.4514 | 35.9291 | 0.026545
6.8 | 21.006 | 441.252 | 1.9169 | 3.6746 | 40.2669 | 22.3124 | 0.062192
6.8 | 21.006 | 441.252 | 1.9169 | 3.6746 | 40.2669 | 22.3124 | 0.062192
6 | 23.8 | 566.44 | 1.7918 | 3.2104 | 42.6439 | 24.3951 | 0.025005
3 | 39.7103 | 1576.9079 | 1.0986 | 1.2069 | 43.6262 | 35.9291 | 0.09522
3 | 38.7896 | 1504.6331 | 1.0986 | 1.2069 | 42.6147 | 35.9291 | 0.073744
3 | 35.5404 | 1263.12 | 1.0986 | 1.2069 | 39.0451 | 35.9291 | 0.010937
3 | 35.4606 | 1257.4542 | 1.0986 | 1.2069 | 38.9575 | 35.9291 | 0.013212
3 | 51.1 | 2611.21 | 1.0986 | 1.2069 | 56.1391 | 35.9291 | 0.29689
3 | 36.1548 | 1307.1696 | 1.0986 | 1.2069 | 39.7201 | 35.9291 | 0.0062428
3 | 35.7081 | 1275.0684 | 1.0986 | 1.2069 | 39.2294 | 35.9291 | 0.0061888
3 | 34.7288 | 1206.0895 | 1.0986 | 1.2069 | 38.1535 | 35.9291 | 0.034562
3 | 34.2853 | 1175.4818 | 1.0986 | 1.2069 | 37.6663 | 35.9291 | 0.047944
4 | 28.4 | 806.56 | 1.3863 | 1.9218 | 39.3708 | 31.1421 | 0.096551
4 | 27.9711 | 782.3824 | 1.3863 | 1.9218 | 38.7762 | 31.1421 | 0.11337
1.6 | 47.9 | 2294.41 | 0.47 | 0.2209 | 22.5132 | 46.3891 | 0.031542
1.6 | 48.9 | 2391.21 | 0.47 | 0.2209 | 22.9832 | 46.3891 | 0.051347
3.6 | 40.4 | 1632.16 | 1.2809 | 1.6408 | 51.7497 | 32.8953 | 0.18576
3.6 | 40 | 1600 | 1.2809 | 1.6408 | 51.2374 | 32.8953 | 0.17762
6.2 | 33.8 | 1142.44 | 1.8245 | 3.329 | 61.6698 | 23.8495 | 0.29439
6.2 | 35.2 | 1239.04 | 1.8245 | 3.329 | 64.2241 | 23.8495 | 0.32246
2.2 | 51.9 | 2693.61 | 0.78846 | 0.62167 | 40.9209 | 41.0901 | 0.20828
2.2 | 46.8 | 2190.24 | 0.78846 | 0.62167 | 36.8998 | 41.0901 | 0.12201
2.2 | 51.9 | 2693.61 | 0.78846 | 0.62167 | 40.9209 | 41.0901 | 0.20828
2.4 | 40.1 | 1608.01 | 0.87547 | 0.76645 | 35.1063 | 39.6422 | 0.011416
2.7 | 36.5 | 1332.25 | 0.99325 | 0.98655 | 36.2537 | 37.6823 | 0.032392
3.5 | 37.6 | 1413.76 | 1.2528 | 1.5694 | 47.1039 | 33.364 | 0.11266
3.5 | 34.7 | 1204.09 | 1.2528 | 1.5694 | 43.4709 | 33.364 | 0.038501
5.7 | 34.5 | 1190.25 | 1.7405 | 3.0292 | 60.0461 | 25.2486 | 0.26816
5.7 | 33.6 | 1128.96 | 1.7405 | 3.0292 | 58.4797 | 25.2486 | 0.24855
6.1 | 30.1 | 906.01 | 1.8083 | 3.2699 | 54.4295 | 24.1201 | 0.19867
6.1 | 26 | 676 | 1.8083 | 3.2699 | 47.0155 | 24.1201 | 0.072305
2 | 47.3278 | 2239.9207 | 0.69315 | 0.48045 | 32.8051 | 42.676 | 0.098288
2 | 49.3 | 2430.49 | 0.69315 | 0.48045 | 34.1722 | 42.676 | 0.13436
2.4 | 43.5 | 1892.25 | 0.87547 | 0.76645 | 38.0829 | 39.6422 | 0.088685
2.4 | 43.3 | 1874.89 | 0.87547 | 0.76645 | 37.9078 | 39.6422 | 0.084476
3.5 | 35.5 | 1260.25 | 1.2528 | 1.5694 | 44.4731 | 33.364 | 0.060168
3.5 | 39.9 | 1592.01 | 1.2528 | 1.5694 | 49.9852 | 33.364 | 0.16381
1.3 | 65 | 4225 | 0.26236 | 0.068835 | 17.0537 | 49.8443 | 0.23317
1.3 | 62.2674 | 3877.2291 | 0.26236 | 0.068835 | 16.3367 | 49.8443 | 0.19951
1.3 | 61.2 | 3745.44 | 0.26236 | 0.068835 | 16.0567 | 49.8443 | 0.18555
1.6 | 50.4 | 2540.16 | 0.47 | 0.2209 | 23.6882 | 46.3891 | 0.079581
1.6 | 48.2 | 2323.24 | 0.47 | 0.2209 | 22.6542 | 46.3891 | 0.03757
1.6 | 50.8205 | 2582.7232 | 0.47 | 0.2209 | 23.8858 | 46.3891 | 0.087196
2 | 47.2964 | 2236.9495 | 0.69315 | 0.48045 | 32.7834 | 42.676 | 0.09769
2 | 50.9 | 2590.81 | 0.69315 | 0.48045 | 35.2812 | 42.676 | 0.16157
2 | 47.4 | 2246.76 | 0.69315 | 0.48045 | 32.8552 | 42.676 | 0.099662
2.4 | 44.344 | 1966.3903 | 0.87547 | 0.76645 | 38.8218 | 39.6422 | 0.10603
2.4 | 44.6 | 1989.16 | 0.87547 | 0.76645 | 39.0459 | 39.6422 | 0.11116
1.6 | 50.2669 | 2526.7612 | 0.47 | 0.2209 | 23.6256 | 46.3891 | 0.077143
1.6 | 48.3188 | 2334.7064 | 0.47 | 0.2209 | 22.71 | 46.3891 | 0.039936
3.5 | 35.3494 | 1249.5801 | 1.2528 | 1.5694 | 44.2844 | 33.364 | 0.056164
2.4 | 47.4081 | 2247.5279 | 0.87547 | 0.76645 | 41.5043 | 39.6422 | 0.16381
2 | 46.624 | 2173.7974 | 0.69315 | 0.48045 | 32.3173 | 42.676 | 0.084677
2 | 46.4387 | 2156.5529 | 0.69315 | 0.48045 | 32.1889 | 42.676 | 0.081024
2.5 | 40.1876 | 1615.0432 | 0.91629 | 0.83959 | 36.8235 | 38.9629 | 0.030474
2.5 | 40.8873 | 1671.7713 | 0.91629 | 0.83959 | 37.4647 | 38.9629 | 0.047065
3 | 35.8 | 1281.64 | 1.0986 | 1.2069 | 39.3303 | 35.9291 | 0.0036059
3 | 35.7311 | 1276.7115 | 1.0986 | 1.2069 | 39.2546 | 35.9291 | 0.0055412
3.5 | 35.9 | 1288.81 | 1.2528 | 1.5694 | 44.9742 | 33.364 | 0.07064
3 | 34.9 | 1218.01 | 1.0986 | 1.2069 | 38.3416 | 35.9291 | 0.029487
3.5 | 33.9 | 1149.21 | 1.2528 | 1.5694 | 42.4687 | 33.364 | 0.01581
3.5 | 34.6 | 1197.16 | 1.2528 | 1.5694 | 43.3456 | 33.364 | 0.035722
6.3 | 26.6722 | 711.4063 | 1.8405 | 3.3876 | 49.0915 | 23.5833 | 0.11581
5.5 | 29.2 | 852.64 | 1.7047 | 2.9062 | 49.7786 | 25.843 | 0.11497
5.5 | 23.9 | 571.21 | 1.7047 | 2.9062 | 40.7435 | 25.843 | 0.081297
6.3 | 24.7 | 610.09 | 1.8405 | 3.3876 | 45.4616 | 23.5833 | 0.045212
6 | 23.4 | 547.56 | 1.7918 | 3.2104 | 41.9272 | 24.3951 | 0.042527
5.5 | 29 | 841 | 1.7047 | 2.9062 | 49.4377 | 25.843 | 0.10886
6.3 | 24.8202 | 616.0423 | 1.8405 | 3.3876 | 45.6828 | 23.5833 | 0.049836
2 | 42.9363 | 1843.5259 | 0.69315 | 0.48045 | 29.7612 | 42.676 | 0.0060617
2 | 42.4579 | 1802.6733 | 0.69315 | 0.48045 | 29.4296 | 42.676 | 0.0051376
2 | 34.9 | 1218.01 | 0.69315 | 0.48045 | 24.1908 | 42.676 | 0.22281
2.4 | 38.8769 | 1511.4134 | 0.87547 | 0.76645 | 34.0355 | 39.6422 | 0.019685
2.4 | 40.3706 | 1629.7853 | 0.87547 | 0.76645 | 35.3432 | 39.6422 | 0.018043
2 | 30.6 | 936.36 | 0.69315 | 0.48045 | 21.2103 | 42.676 | 0.39464
2 | 31.1 | 967.21 | 0.69315 | 0.48045 | 21.5569 | 42.676 | 0.37222
1.6 | 47.9 | 2294.41 | 0.47 | 0.2209 | 22.5132 | 46.3891 | 0.031542
1.6 | 48.9 | 2391.21 | 0.47 | 0.2209 | 22.9832 | 46.3891 | 0.051347
2.4 | 42.8 | 1831.84 | 0.87547 | 0.76645 | 37.4701 | 39.6422 | 0.07378
2.4 | 46.9 | 2199.61 | 0.87547 | 0.76645 | 41.0595 | 39.6422 | 0.15475
2.4 | 42.6 | 1814.76 | 0.87547 | 0.76645 | 37.295 | 39.6422 | 0.069432
2.4 | 46.8 | 2190.24 | 0.87547 | 0.76645 | 40.9719 | 39.6422 | 0.15294
3.5 | 40.3 | 1624.09 | 1.2528 | 1.5694 | 50.4863 | 33.364 | 0.17211
3.5 | 41.2 | 1697.44 | 1.2528 | 1.5694 | 51.6138 | 33.364 | 0.19019
3.6 | 35.6 | 1267.36 | 1.2809 | 1.6408 | 45.6012 | 32.8953 | 0.075976
3.6 | 31 | 961 | 1.2809 | 1.6408 | 39.7089 | 32.8953 | 0.061137
6.7 | 24.2 | 585.64 | 1.9021 | 3.618 | 46.031 | 22.5589 | 0.067813
6.7 | 24.2 | 585.64 | 1.9021 | 3.618 | 46.031 | 22.5589 | 0.067813
2 | 37.1 | 1376.41 | 0.69315 | 0.48045 | 25.7158 | 42.676 | 0.1503
2 | 41.1132 | 1690.2952 | 0.69315 | 0.48045 | 28.4975 | 42.676 | 0.038013
2 | 38.4627 | 1479.3793 | 0.69315 | 0.48045 | 26.6603 | 42.676 | 0.10954
2 | 43.1 | 1857.61 | 0.69315 | 0.48045 | 29.8746 | 42.676 | 0.0098369
2 | 38.4997 | 1482.2269 | 0.69315 | 0.48045 | 26.686 | 42.676 | 0.10848
2.5 | 37.071 | 1374.259 | 0.91629 | 0.83959 | 33.9678 | 38.9629 | 0.051035
2.5 | 35.9226 | 1290.4332 | 0.91629 | 0.83959 | 32.9155 | 38.9629 | 0.084635
2.5 | 34.1435 | 1165.7786 | 0.91629 | 0.83959 | 31.2854 | 38.9629 | 0.14115
2.5 | 32.9103 | 1083.0878 | 0.91629 | 0.83959 | 30.1554 | 38.9629 | 0.18391
2.4 | 42.3947 | 1797.3106 | 0.87547 | 0.76645 | 37.1152 | 39.6422 | 0.064926
2.4 | 41.3959 | 1713.6205 | 0.87547 | 0.76645 | 36.2408 | 39.6422 | 0.042364
2.4 | 40.8321 | 1667.2604 | 0.87547 | 0.76645 | 35.7472 | 39.6422 | 0.029141
2.4 | 44.0818 | 1943.2051 | 0.87547 | 0.76645 | 38.5922 | 39.6422 | 0.10071
2.4 | 43.0035 | 1849.301 | 0.87547 | 0.76645 | 37.6482 | 39.6422 | 0.078163
2.4 | 41.5858 | 1729.3788 | 0.87547 | 0.76645 | 36.4071 | 39.6422 | 0.046737
2 | 46.3629 | 2149.5185 | 0.69315 | 0.48045 | 32.1363 | 42.676 | 0.079522
2 | 45.1901 | 2042.1451 | 0.69315 | 0.48045 | 31.3234 | 42.676 | 0.055633
2 | 44.708 | 1998.8053 | 0.69315 | 0.48045 | 30.9892 | 42.676 | 0.04545
2 | 41.5661 | 1727.7407 | 0.69315 | 0.48045 | 28.8114 | 42.676 | 0.026703
1.8 | 48.4 | 2342.56 | 0.58779 | 0.34549 | 28.4489 | 44.4292 | 0.082041
1.8 | 50 | 2500 | 0.58779 | 0.34549 | 29.3893 | 44.4292 | 0.11142
2.4 | 42.2 | 1780.84 | 0.87547 | 0.76645 | 36.9448 | 39.6422 | 0.060611
2.4 | 42.6 | 1814.76 | 0.87547 | 0.76645 | 37.295 | 39.6422 | 0.069432
2 | 42 | 1764 | 0.69315 | 0.48045 | 29.1122 | 42.676 | 0.016096
2 | 41.521 | 1723.9934 | 0.69315 | 0.48045 | 28.7802 | 42.676 | 0.027818
3.6 | 35.1 | 1232.01 | 1.2809 | 1.6408 | 44.9608 | 32.8953 | 0.062813
3.6 | 33.5 | 1122.25 | 1.2809 | 1.6408 | 42.9113 | 32.8953 | 0.018052
2 | 60.1 | 3612.01 | 0.69315 | 0.48045 | 41.6581 | 42.676 | 0.28992
2 | 58.535 | 3426.3462 | 0.69315 | 0.48045 | 40.5734 | 42.676 | 0.27093
2.5 | 39.6147 | 1569.3245 | 0.91629 | 0.83959 | 36.2986 | 38.9629 | 0.016453
2.5 | 40.2409 | 1619.33 | 0.91629 | 0.83959 | 36.8724 | 38.9629 | 0.031758
2 | 43.5414 | 1895.8535 | 0.69315 | 0.48045 | 30.1806 | 42.676 | 0.019875
2 | 41.521 | 1723.9934 | 0.69315 | 0.48045 | 28.7802 | 42.676 | 0.027818
2 | 43.5414 | 1895.8535 | 0.69315 | 0.48045 | 30.1806 | 42.676 | 0.019875
2 | 41.521 | 1723.9934 | 0.69315 | 0.48045 | 28.7802 | 42.676 | 0.027818
2 | 60.1 | 3612.01 | 0.69315 | 0.48045 | 41.6581 | 42.676 | 0.28992
2 | 58.535 | 3426.3462 | 0.69315 | 0.48045 | 40.5734 | 42.676 | 0.27093
2.5 | 39.5714 | 1565.8957 | 0.91629 | 0.83959 | 36.2589 | 38.9629 | 0.015377
2.5 | 40.0169 | 1601.3523 | 0.91629 | 0.83959 | 36.6671 | 38.9629 | 0.026338
2.4 | 39.348 | 1548.2651 | 0.87547 | 0.76645 | 34.4479 | 39.6422 | 0.0074769
2.4 | 39.3 | 1544.49 | 0.87547 | 0.76645 | 34.4059 | 39.6422 | 0.0087074
2.5 | 40.6 | 1648.36 | 0.91629 | 0.83959 | 37.2014 | 38.9629 | 0.040322
2.5 | 40.4 | 1632.16 | 0.91629 | 0.83959 | 37.0181 | 38.9629 | 0.035571
2.5 | 37.8 | 1428.84 | 0.91629 | 0.83959 | 34.6358 | 38.9629 | 0.030765
2.5 | 37.8 | 1428.84 | 0.91629 | 0.83959 | 34.6358 | 38.9629 | 0.030765
2.4 | 39.348 | 1548.2651 | 0.87547 | 0.76645 | 34.4479 | 39.6422 | 0.0074769
2.4 | 39.3 | 1544.49 | 0.87547 | 0.76645 | 34.4059 | 39.6422 | 0.0087074
2.5 | 40.6 | 1648.36 | 0.91629 | 0.83959 | 37.2014 | 38.9629 | 0.040322
2.5 | 40.4 | 1632.16 | 0.91629 | 0.83959 | 37.0181 | 38.9629 | 0.035571
3.7 | 30.9 | 954.81 | 1.3083 | 1.7117 | 40.4275 | 32.4393 | 0.049817
3.5 | 36.8 | 1354.24 | 1.2528 | 1.5694 | 46.1017 | 33.364 | 0.093369
3.7 | 34.3 | 1176.49 | 1.3083 | 1.7117 | 44.8758 | 32.4393 | 0.054247
3.7 | 34.4 | 1183.36 | 1.3083 | 1.7117 | 45.0066 | 32.4393 | 0.056996
3.2 | 38.9 | 1513.21 | 1.1632 | 1.3529 | 45.2466 | 34.8552 | 0.10398
3 | 34.7286 | 1206.0757 | 1.0986 | 1.2069 | 38.1533 | 35.9291 | 0.034568
4.2 | 31.5002 | 992.2626 | 1.4351 | 2.0595 | 45.2054 | 30.3302 | 0.037143
4.2 | 31.5002 | 992.2626 | 1.4351 | 2.0595 | 45.2054 | 30.3302 | 0.037143
5.2 | 26.7 | 712.89 | 1.6487 | 2.7181 | 44.0192 | 26.7763 | 0.0028584
6 | 23.2715 | 541.5627 | 1.7918 | 3.2104 | 41.6969 | 24.3951 | 0.048283
3 | 38.1696 | 1456.9184 | 1.0986 | 1.2069 | 41.9336 | 35.9291 | 0.058699
3 | 38.7896 | 1504.6331 | 1.0986 | 1.2069 | 42.6147 | 35.9291 | 0.073744
3 | 34.7818 | 1209.7736 | 1.0986 | 1.2069 | 38.2117 | 35.9291 | 0.032985
3 | 35.4606 | 1257.4542 | 1.0986 | 1.2069 | 38.9575 | 35.9291 | 0.013212
3 | 35.8831 | 1287.5969 | 1.0986 | 1.2069 | 39.4216 | 35.9291 | 0.0012817
3 | 35.7081 | 1275.0684 | 1.0986 | 1.2069 | 39.2294 | 35.9291 | 0.0061888
3 | 34.7288 | 1206.0895 | 1.0986 | 1.2069 | 38.1535 | 35.9291 | 0.034562
3 | 34.2853 | 1175.4818 | 1.0986 | 1.2069 | 37.6663 | 35.9291 | 0.047944
4.8 | 30.5375 | 932.5389 | 1.5686 | 2.4606 | 47.9016 | 28.1082 | 0.07955
4.8 | 31.3747 | 984.3718 | 1.5686 | 2.4606 | 49.2149 | 28.1082 | 0.10411
5 | 23.227 | 539.4935 | 1.6094 | 2.5903 | 37.3824 | 27.429 | 0.18091
5 | 23.6182 | 557.8194 | 1.6094 | 2.5903 | 38.012 | 27.429 | 0.16135
2.4 | 41.696 | 1738.5564 | 0.87547 | 0.76645 | 36.5035 | 39.6422 | 0.049257
3 | 36.1 | 1303.21 | 1.0986 | 1.2069 | 39.6599 | 35.9291 | 0.0047343
3.6 | 38.1 | 1451.61 | 1.2809 | 1.6408 | 48.8036 | 32.8953 | 0.13661
3 | 34.4 | 1183.36 | 1.0986 | 1.2069 | 37.7923 | 35.9291 | 0.04445
3 | 38.3 | 1466.89 | 1.0986 | 1.2069 | 42.0769 | 35.9291 | 0.061904
3 | 36 | 1296 | 1.0986 | 1.2069 | 39.55 | 35.9291 | 0.0019697
3.6 | 34.9 | 1218.01 | 1.2809 | 1.6408 | 44.7046 | 32.8953 | 0.057442
3.6 | 40 | 1600 | 1.2809 | 1.6408 | 51.2374 | 32.8953 | 0.17762
6.2 | 24.9754 | 623.7706 | 1.8245 | 3.329 | 45.5688 | 23.8495 | 0.04508
6.2 | 26.2999 | 691.6847 | 1.8245 | 3.329 | 47.9855 | 23.8495 | 0.093171
3 | 36.1 | 1303.21 | 1.0986 | 1.2069 | 39.6599 | 35.9291 | 0.0047343
3.6 | 37.2 | 1383.84 | 1.2809 | 1.6408 | 47.6507 | 32.8953 | 0.11572
3.6 | 40 | 1600 | 1.2809 | 1.6408 | 51.2374 | 32.8953 | 0.17762
4.6 | 34.1 | 1162.81 | 1.5261 | 2.3288 | 52.0385 | 28.8164 | 0.15494
3.6 | 37.2 | 1383.84 | 1.2809 | 1.6408 | 47.6507 | 32.8953 | 0.11572
4.6 | 30.2999 | 918.0839 | 1.5261 | 2.3288 | 46.2394 | 28.8164 | 0.04896
2.4 | 42.8 | 1831.84 | 0.87547 | 0.76645 | 37.4701 | 39.6422 | 0.07378
2.4 | 46.9 | 2199.61 | 0.87547 | 0.76645 | 41.0595 | 39.6422 | 0.15475
2.4 | 42.6 | 1814.76 | 0.87547 | 0.76645 | 37.295 | 39.6422 | 0.069432
2.4 | 46.8 | 2190.24 | 0.87547 | 0.76645 | 40.9719 | 39.6422 | 0.15294
3.5 | 40.3 | 1624.09 | 1.2528 | 1.5694 | 50.4863 | 33.364 | 0.17211
3.5 | 41.2 | 1697.44 | 1.2528 | 1.5694 | 51.6138 | 33.364 | 0.19019
3.6 | 35.6 | 1267.36 | 1.2809 | 1.6408 | 45.6012 | 32.8953 | 0.075976
2.4 | 48.1 | 2313.61 | 0.87547 | 0.76645 | 42.11 | 39.6422 | 0.17584
2.4 | 41.6998 | 1738.8733 | 0.87547 | 0.76645 | 36.5069 | 39.6422 | 0.049343
2.7 | 38.3 | 1466.89 | 0.99325 | 0.98655 | 38.0415 | 37.6823 | 0.016128
3.5 | 37.6 | 1413.76 | 1.2528 | 1.5694 | 47.1039 | 33.364 | 0.11266
2.4 | 41.6998 | 1738.8733 | 0.87547 | 0.76645 | 36.5069 | 39.6422 | 0.049343
2.7 | 38.3 | 1466.89 | 0.99325 | 0.98655 | 38.0415 | 37.6823 | 0.016128
3.5 | 37.6 | 1413.76 | 1.2528 | 1.5694 | 47.1039 | 33.364 | 0.11266
5.7 | 21.7 | 470.89 | 1.7405 | 3.0292 | 37.7681 | 25.2486 | 0.16353
5.7 | 21.3 | 453.69 | 1.7405 | 3.0292 | 37.0719 | 25.2486 | 0.18538
3.5 | 33.5 | 1122.25 | 1.2528 | 1.5694 | 41.9676 | 33.364 | 0.004059
3 | 35.4655 | 1257.8017 | 1.0986 | 1.2069 | 38.9628 | 35.9291 | 0.013072
2.5 | 42.908 | 1841.0965 | 0.91629 | 0.83959 | 39.3162 | 38.9629 | 0.091943
2.5 | 40.2 | 1616.04 | 0.91629 | 0.83959 | 36.8349 | 38.9629 | 0.030773
3 | 37.9 | 1436.41 | 1.0986 | 1.2069 | 41.6374 | 35.9291 | 0.052003
3.5 | 37.4 | 1398.76 | 1.2528 | 1.5694 | 46.8533 | 33.364 | 0.10791
2.5 | 51.6 | 2662.56 | 0.91629 | 0.83959 | 47.2806 | 38.9629 | 0.2449
2.5 | 44.2 | 1953.64 | 0.91629 | 0.83959 | 40.5001 | 38.9629 | 0.11849
2.5 | 47.6493 | 2270.4558 | 0.91629 | 0.83959 | 43.6606 | 38.9629 | 0.1823
2 | 47.7 | 2275.29 | 0.69315 | 0.48045 | 33.0631 | 42.676 | 0.10532
2 | 48.2 | 2323.24 | 0.69315 | 0.48045 | 33.4097 | 42.676 | 0.11461
2 | 49.217 | 2422.3131 | 0.69315 | 0.48045 | 34.1146 | 42.676 | 0.1329
3.7 | 34.7305 | 1206.2076 | 1.3083 | 1.7117 | 45.4391 | 32.4393 | 0.06597
3.7 | 37.065 | 1373.8142 | 1.3083 | 1.7117 | 48.4934 | 32.4393 | 0.1248
3.7 | 35.162 | 1236.3662 | 1.3083 | 1.7117 | 46.0036 | 32.4393 | 0.077432
4.2 | 34.4855 | 1189.2497 | 1.4351 | 2.0595 | 49.4896 | 30.3302 | 0.12049
5 | 29.7559 | 885.4136 | 1.6094 | 2.5903 | 47.8903 | 27.429 | 0.078201
5 | 32.6701 | 1067.3354 | 1.6094 | 2.5903 | 52.5805 | 27.429 | 0.16043
2.4 | 44.6 | 1989.16 | 0.87547 | 0.76645 | 39.0459 | 39.6422 | 0.11116
2.4 | 44.6 | 1989.16 | 0.87547 | 0.76645 | 39.0459 | 39.6422 | 0.11116
2.7 | 39.8 | 1584.04 | 0.99325 | 0.98655 | 39.5314 | 37.6823 | 0.053209
3.5 | 38.3 | 1466.89 | 1.2528 | 1.5694 | 47.9808 | 33.364 | 0.12888
3.5 | 36.5564 | 1336.3704 | 1.2528 | 1.5694 | 45.7965 | 33.364 | 0.087327
3.5 | 34.7494 | 1207.5208 | 1.2528 | 1.5694 | 43.5328 | 33.364 | 0.039868
4.6 | 34.0499 | 1159.3957 | 1.5261 | 2.3288 | 51.9621 | 28.8164 | 0.1537
4.6 | 33.5509 | 1125.6629 | 1.5261 | 2.3288 | 51.2006 | 28.8164 | 0.14111
4.6 | 32.1499 | 1033.6161 | 1.5261 | 2.3288 | 49.0626 | 28.8164 | 0.10369
4.6 | 33.5509 | 1125.6629 | 1.5261 | 2.3288 | 51.2006 | 28.8164 | 0.14111
4.6 | 32.1499 | 1033.6161 | 1.5261 | 2.3288 | 49.0626 | 28.8164 | 0.10369
5 | 30.3 | 918.09 | 1.6094 | 2.5903 | 48.766 | 27.429 | 0.094754
3 | 35.4655 | 1257.8017 | 1.0986 | 1.2069 | 38.9628 | 35.9291 | 0.013072
2.5 | 42.908 | 1841.0965 | 0.91629 | 0.83959 | 39.3162 | 38.9629 | 0.091943
2.5 | 40.2 | 1616.04 | 0.91629 | 0.83959 | 36.8349 | 38.9629 | 0.030773
3 | 37.9 | 1436.41 | 1.0986 | 1.2069 | 41.6374 | 35.9291 | 0.052003
2.5 | 51.6 | 2662.56 | 0.91629 | 0.83959 | 47.2806 | 38.9629 | 0.2449
2.5 | 47.6493 | 2270.4558 | 0.91629 | 0.83959 | 43.6606 | 38.9629 | 0.1823
2.5 | 44.2 | 1953.64 | 0.91629 | 0.83959 | 40.5001 | 38.9629 | 0.11849
3.5 | 33.5 | 1122.25 | 1.2528 | 1.5694 | 41.9676 | 33.364 | 0.004059
3.5 | 37.4 | 1398.76 | 1.2528 | 1.5694 | 46.8533 | 33.364 | 0.10791
2.5 | 40.1931 | 1615.4853 | 0.91629 | 0.83959 | 36.8286 | 38.9629 | 0.030607
2.5 | 41.6642 | 1735.9056 | 0.91629 | 0.83959 | 38.1765 | 38.9629 | 0.064835
3.7 | 34.8235 | 1212.6762 | 1.3083 | 1.7117 | 45.5607 | 32.4393 | 0.068464
2.3 | 34.7 | 1204.09 | 0.83291 | 0.69374 | 28.9019 | 40.3504 | 0.16284
3.5 | 36.2 | 1310.44 | 1.2528 | 1.5694 | 45.35 | 33.364 | 0.078342
3.5 | 33.2 | 1102.24 | 1.2528 | 1.5694 | 41.5917 | 33.364 | 0.0049405
5.5 | 33 | 1089 | 1.7047 | 2.9062 | 56.2567 | 25.843 | 0.21688
5.5 | 32.3 | 1043.29 | 1.7047 | 2.9062 | 55.0634 | 25.843 | 0.19991
6.3 | 27.1158 | 735.2666 | 1.8405 | 3.3876 | 49.908 | 23.5833 | 0.13028
2.4 | 42.2146 | 1782.0725 | 0.87547 | 0.76645 | 36.9576 | 39.6422 | 0.060936
2.5 | 45.6729 | 2086.0138 | 0.91629 | 0.83959 | 41.8497 | 38.9629 | 0.14691
3.5 | 37.9499 | 1440.1949 | 1.2528 | 1.5694 | 47.5422 | 33.364 | 0.12084
3.5 | 38.0347 | 1446.6384 | 1.2528 | 1.5694 | 47.6485 | 33.364 | 0.1228
2.5 | 46.6 | 2171.56 | 0.91629 | 0.83959 | 42.6991 | 38.9629 | 0.16389
3.5 | 36.4102 | 1325.7027 | 1.2528 | 1.5694 | 45.6134 | 33.364 | 0.083663
2 | 43 | 1849 | 0.69315 | 0.48045 | 29.8053 | 42.676 | 0.0075342
2 | 47.5129 | 2257.4757 | 0.69315 | 0.48045 | 32.9334 | 42.676 | 0.1018
2.5 | 39.6 | 1568.16 | 0.91629 | 0.83959 | 36.2851 | 38.9629 | 0.016088
2.5 | 42.6998 | 1823.2729 | 0.91629 | 0.83959 | 39.1254 | 38.9629 | 0.087515
1.6 | 46.5 | 2162.25 | 0.47 | 0.2209 | 21.8552 | 46.3891 | 0.0023841
1.6 | 47.3 | 2237.29 | 0.47 | 0.2209 | 22.2312 | 46.3891 | 0.019257
1.8 | 47.5 | 2256.25 | 0.58779 | 0.34549 | 27.9199 | 44.4292 | 0.064648
1.8 | 44.9 | 2016.01 | 0.58779 | 0.34549 | 26.3916 | 44.4292 | 0.010485
1.8 | 44.2 | 1953.64 | 0.58779 | 0.34549 | 25.9802 | 44.4292 | 0.0051862
6.7 | 24.2 | 585.64 | 1.9021 | 3.618 | 46.031 | 22.5589 | 0.067813
2.8 | 37.1185 | 1377.783 | 1.0296 | 1.0601 | 38.2179 | 37.0771 | 0.0011145
2.4 | 46.9 | 2199.61 | 0.87547 | 0.76645 | 41.0595 | 39.6422 | 0.15475
2.4 | 46.8 | 2190.24 | 0.87547 | 0.76645 | 40.9719 | 39.6422 | 0.15294
3.6 | 35.6 | 1267.36 | 1.2809 | 1.6408 | 45.6012 | 32.8953 | 0.075976
2.5 | 37.0574 | 1373.2509 | 0.91629 | 0.83959 | 33.9554 | 38.9629 | 0.051421
2.5 | 34.6 | 1197.16 | 0.91629 | 0.83959 | 31.7037 | 38.9629 | 0.1261
2.5 | 42.9215 | 1842.2552 | 0.91629 | 0.83959 | 39.3286 | 38.9629 | 0.092228
3.6 | 34.2708 | 1174.4877 | 1.2809 | 1.6408 | 43.8986 | 32.8953 | 0.040137
2.5 | 46.8 | 2190.24 | 0.91629 | 0.83959 | 42.8824 | 38.9629 | 0.16746
2.5 | 45.0566 | 2030.0972 | 0.91629 | 0.83959 | 41.2849 | 38.9629 | 0.13524
3.5 | 39.8 | 1584.04 | 1.2528 | 1.5694 | 49.86 | 33.364 | 0.16171
2.4 | 48.2 | 2323.24 | 0.87547 | 0.76645 | 42.1976 | 39.6422 | 0.17755
1.8 | 69.6404 | 4849.7853 | 0.58779 | 0.34549 | 40.9337 | 44.4292 | 0.36202
2 | 42 | 1764 | 0.69315 | 0.48045 | 29.1122 | 42.676 | 0.016096
3 | 32 | 1024 | 1.0986 | 1.2069 | 35.1556 | 35.9291 | 0.12278
4.4 | 30.8 | 948.64 | 1.4816 | 2.1952 | 45.6334 | 29.5561 | 0.040386
3.2 | 36.4 | 1324.96 | 1.1632 | 1.3529 | 42.3387 | 34.8552 | 0.04244
4.2 | 31.5002 | 992.2626 | 1.4351 | 2.0595 | 45.2054 | 30.3302 | 0.037143
3 | 39.4937 | 1559.7523 | 1.0986 | 1.2069 | 43.3883 | 35.9291 | 0.090258
4.4 | 30.9537 | 958.1315 | 1.4816 | 2.1952 | 45.8611 | 29.5561 | 0.045151
4.4 | 30.562 | 934.0358 | 1.4816 | 2.1952 | 45.2808 | 29.5561 | 0.032913
4.4 | 30.1726 | 910.3858 | 1.4816 | 2.1952 | 44.7039 | 29.5561 | 0.020432
4.4 | 27.7 | 767.29 | 1.4816 | 2.1952 | 41.0404 | 29.5561 | 0.067007
4.4 | 29.4521 | 867.4262 | 1.4816 | 2.1952 | 43.6364 | 29.5561 | 0.0035312
4.4 | 27.7 | 767.29 | 1.4816 | 2.1952 | 41.0404 | 29.5561 | 0.067007
6 | 26.7495 | 715.5358 | 1.7918 | 3.2104 | 47.9287 | 24.3951 | 0.088016
3.9 | 37.3 | 1391.29 | 1.361 | 1.8523 | 50.7644 | 31.5634 | 0.1538
3.9 | 36.6 | 1339.56 | 1.361 | 1.8523 | 49.8117 | 31.5634 | 0.13761
4.6 | 31.9 | 1017.61 | 1.5261 | 2.3288 | 48.6812 | 28.8164 | 0.096664
4.6 | 31.9 | 1017.61 | 1.5261 | 2.3288 | 48.6812 | 28.8164 | 0.096664
4.6 | 31.9 | 1017.61 | 1.5261 | 2.3288 | 48.6812 | 28.8164 | 0.096664
4.6 | 22.7 | 515.29 | 1.5261 | 2.3288 | 34.6415 | 28.8164 | 0.26945
4.6 | 24.5 | 600.25 | 1.5261 | 2.3288 | 37.3884 | 28.8164 | 0.17618
3.5 | 40.3 | 1624.09 | 1.2528 | 1.5694 | 50.4863 | 33.364 | 0.17211
3.5 | 41.2 | 1697.44 | 1.2528 | 1.5694 | 51.6138 | 33.364 | 0.19019
3.9 | 37.3 | 1391.29 | 1.361 | 1.8523 | 50.7644 | 31.5634 | 0.1538
3.5 | 32.1 | 1030.41 | 1.2528 | 1.5694 | 40.2137 | 33.364 | 0.039378
5.7 | 31.9 | 1017.61 | 1.7405 | 3.0292 | 55.5209 | 25.2486 | 0.20851
2.7 | 35.7 | 1274.49 | 0.99325 | 0.98655 | 35.4591 | 37.6823 | 0.055526
3.5 | 34.2 | 1169.64 | 1.2528 | 1.5694 | 42.8445 | 33.364 | 0.024444
5.7 | 34.5 | 1190.25 | 1.7405 | 3.0292 | 60.0461 | 25.2486 | 0.26816
6.1 | 26 | 676 | 1.8083 | 3.2699 | 47.0155 | 24.1201 | 0.072305
2.7 | 35.7 | 1274.49 | 0.99325 | 0.98655 | 35.4591 | 37.6823 | 0.055526
3.5 | 34.2 | 1169.64 | 1.2528 | 1.5694 | 42.8445 | 33.364 | 0.024444
5.7 | 34.5 | 1190.25 | 1.7405 | 3.0292 | 60.0461 | 25.2486 | 0.26816
6.1 | 26 | 676 | 1.8083 | 3.2699 | 47.0155 | 24.1201 | 0.072305
3.5 | 32.1 | 1030.41 | 1.2528 | 1.5694 | 40.2137 | 33.364 | 0.039378
5.7 | 31.9 | 1017.61 | 1.7405 | 3.0292 | 55.5209 | 25.2486 | 0.20851
4.6 | 33.3052 | 1109.2363 | 1.5261 | 2.3288 | 50.8256 | 28.8164 | 0.13478
3.5 | 34.9 | 1218.01 | 1.2528 | 1.5694 | 43.7214 | 33.364 | 0.044011
3.5 | 34.7 | 1204.09 | 1.2528 | 1.5694 | 43.4709 | 33.364 | 0.038501
3.5 | 37.4 | 1398.76 | 1.2528 | 1.5694 | 46.8533 | 33.364 | 0.10791
3.5 | 27.8 | 772.84 | 1.2528 | 1.5694 | 34.8268 | 33.364 | 0.20014
2.4 | 43.1043 | 1857.9807 | 0.87547 | 0.76645 | 37.7365 | 39.6422 | 0.080319
2.4 | 43.2916 | 1874.1626 | 0.87547 | 0.76645 | 37.9004 | 39.6422 | 0.084298
3.5 | 41.2 | 1697.44 | 1.2528 | 1.5694 | 51.6138 | 33.364 | 0.19019
3.3 | 36.2 | 1310.44 | 1.1939 | 1.4255 | 43.22 | 34.3431 | 0.051295
3.8 | 35.6 | 1267.36 | 1.335 | 1.7822 | 47.526 | 31.9956 | 0.10125
3.8 | 38.3 | 1466.89 | 1.335 | 1.7822 | 51.1305 | 31.9956 | 0.16461
4.6 | 34.2 | 1169.64 | 1.5261 | 2.3288 | 52.1911 | 28.8164 | 0.15741
2.4 | 44.4 | 1971.36 | 0.87547 | 0.76645 | 38.8708 | 39.6422 | 0.10716
2.4 | 44.8 | 2007.04 | 0.87547 | 0.76645 | 39.221 | 39.6422 | 0.11513
3.3 | 40.1 | 1608.01 | 1.1939 | 1.4255 | 47.8763 | 34.3431 | 0.14356
3.5 | 34.1997 | 1169.6195 | 1.2528 | 1.5694 | 42.8441 | 33.364 | 0.024435
3.5 | 30.5499 | 933.2964 | 1.2528 | 1.5694 | 38.2718 | 33.364 | 0.092116
4.5 | 29.6 | 876.16 | 1.5041 | 2.2622 | 44.5207 | 29.1822 | 0.014116
4.5 | 27.2 | 739.84 | 1.5041 | 2.2622 | 40.9109 | 29.1822 | 0.072873
5 | 29.7559 | 885.4136 | 1.6094 | 2.5903 | 47.8903 | 27.429 | 0.078201
5 | 32.6701 | 1067.3354 | 1.6094 | 2.5903 | 52.5805 | 27.429 | 0.16043
5 | 31.0736 | 965.5686 | 1.6094 | 2.5903 | 50.011 | 27.429 | 0.11729
4.6 | 33.3052 | 1109.2363 | 1.5261 | 2.3288 | 50.8256 | 28.8164 | 0.13478
3.5 | 31.5 | 992.25 | 1.2528 | 1.5694 | 39.462 | 33.364 | 0.059175
3.5 | 34.7 | 1204.09 | 1.2528 | 1.5694 | 43.4709 | 33.364 | 0.038501
3.5 | 33 | 1089 | 1.2528 | 1.5694 | 41.3412 | 33.364 | 0.011031
4.6 | 33.3052 | 1109.2363 | 1.5261 | 2.3288 | 50.8256 | 28.8164 | 0.13478
4.2 | 24.1837 | 584.8513 | 1.4351 | 2.0595 | 34.7057 | 30.3302 | 0.25416
4.7 | 25.5102 | 650.7703 | 1.5476 | 2.3949 | 39.4786 | 28.4586 | 0.11558
5.5 | 21.4 | 457.96 | 1.7047 | 2.9062 | 36.4816 | 25.843 | 0.20762
6 | 21.4 | 457.96 | 1.7918 | 3.2104 | 38.3437 | 24.3951 | 0.13996
6 | 21.7 | 470.89 | 1.7918 | 3.2104 | 38.8812 | 24.3951 | 0.1242
5.5 | 32 | 1024 | 1.7047 | 2.9062 | 54.5519 | 25.843 | 0.19241
5.5 | 29.8 | 888.04 | 1.7047 | 2.9062 | 50.8015 | 25.843 | 0.13279
5.5 | 23.9 | 571.21 | 1.7047 | 2.9062 | 40.7435 | 25.843 | 0.081297
6.3 | 24.6 | 605.16 | 1.8405 | 3.3876 | 45.2775 | 23.5833 | 0.041331
6 | 23.1 | 533.61 | 1.7918 | 3.2104 | 41.3896 | 24.3951 | 0.056066
3.5 | 35 | 1225 | 1.2528 | 1.5694 | 43.8467 | 33.364 | 0.046742
4.8 | 33.2603 | 1106.2476 | 1.5686 | 2.4606 | 52.1726 | 28.1082 | 0.1549
4.8 | 33.2603 | 1106.2476 | 1.5686 | 2.4606 | 52.1726 | 28.1082 | 0.1549
4.8 | 32.0263 | 1025.6839 | 1.5686 | 2.4606 | 50.237 | 28.1082 | 0.12234
6.6 | 27.3 | 745.29 | 1.8871 | 3.561 | 51.517 | 22.8092 | 0.1645
6.7 | 24.2 | 585.64 | 1.9021 | 3.618 | 46.031 | 22.5589 | 0.067813
3.5 | 39.8 | 1584.04 | 1.2528 | 1.5694 | 49.86 | 33.364 | 0.16171
2 | 40.4003 | 1632.1842 | 0.69315 | 0.48045 | 28.0034 | 42.676 | 0.05633
2 | 38.8702 | 1510.8924 | 0.69315 | 0.48045 | 26.9428 | 42.676 | 0.097911
2 | 60.1 | 3612.01 | 0.69315 | 0.48045 | 41.6581 | 42.676 | 0.28992
2 | 37.1 | 1376.41 | 0.69315 | 0.48045 | 25.7158 | 42.676 | 0.1503
2 | 37.7989 | 1428.7568 | 0.69315 | 0.48045 | 26.2002 | 42.676 | 0.12903
3 | 38.1696 | 1456.9184 | 1.0986 | 1.2069 | 41.9336 | 35.9291 | 0.058699
3 | 36.798 | 1354.0928 | 1.0986 | 1.2069 | 40.4267 | 35.9291 | 0.023613
3 | 35.5404 | 1263.12 | 1.0986 | 1.2069 | 39.0451 | 35.9291 | 0.010937
3 | 35.4606 | 1257.4542 | 1.0986 | 1.2069 | 38.9575 | 35.9291 | 0.013212
3 | 38.3 | 1466.89 | 1.0986 | 1.2069 | 42.0769 | 35.9291 | 0.061904
3.6 | 37 | 1369 | 1.2809 | 1.6408 | 47.3946 | 32.8953 | 0.11094
3 | 36.1 | 1303.21 | 1.0986 | 1.2069 | 39.6599 | 35.9291 | 0.0047343
3.6 | 37.2 | 1383.84 | 1.2809 | 1.6408 | 47.6507 | 32.8953 | 0.11572
2 | 43.9 | 1927.21 | 0.69315 | 0.48045 | 30.4292 | 42.676 | 0.027881
2 | 38 | 1444 | 0.69315 | 0.48045 | 26.3396 | 42.676 | 0.12305
2.4 | 35.3 | 1246.09 | 0.87547 | 0.76645 | 30.904 | 39.6422 | 0.12301
2.4 | 40.1 | 1608.01 | 0.87547 | 0.76645 | 35.1063 | 39.6422 | 0.011416
1.5 | 46.2622 | 2140.1911 | 0.40547 | 0.1644 | 18.7577 | 47.4631 | 0.025958
1.5 | 49.3 | 2430.49 | 0.40547 | 0.1644 | 19.9894 | 47.4631 | 0.03726
1.5 | 47.4 | 2246.76 | 0.40547 | 0.1644 | 19.219 | 47.4631 | 0.0013304
2 | 42.6 | 1814.76 | 0.69315 | 0.48045 | 29.5281 | 42.676 | 0.0017848
2 | 43.5 | 1892.25 | 0.69315 | 0.48045 | 30.1519 | 42.676 | 0.018942
3.5 | 33.3 | 1108.89 | 1.2528 | 1.5694 | 41.717 | 33.364 | 0.0019226
3.5 | 32.349 | 1046.4578 | 1.2528 | 1.5694 | 40.5256 | 33.364 | 0.031377
1.6 | 43.5 | 1892.25 | 0.47 | 0.2209 | 20.4452 | 46.3891 | 0.066417
1.6 | 44.2 | 1953.64 | 0.47 | 0.2209 | 20.7742 | 46.3891 | 0.049528
2 | 41.8 | 1747.24 | 0.69315 | 0.48045 | 28.9736 | 42.676 | 0.020958
2 | 42.8 | 1831.84 | 0.69315 | 0.48045 | 29.6667 | 42.676 | 0.0028965
2 | 34.7 | 1204.09 | 0.69315 | 0.48045 | 24.0522 | 42.676 | 0.22986
2.4 | 37.2218 | 1385.4624 | 0.87547 | 0.76645 | 32.5865 | 39.6422 | 0.065026
2.4 | 37.4911 | 1405.5826 | 0.87547 | 0.76645 | 32.8223 | 39.6422 | 0.057376
1.8 | 41.799 | 1747.1564 | 0.58779 | 0.34549 | 24.5689 | 44.4292 | 0.062926
1.8 | 43.2609 | 1871.5055 | 0.58779 | 0.34549 | 25.4282 | 44.4292 | 0.027007
1.8 | 43.7 | 1909.69 | 0.58779 | 0.34549 | 25.6863 | 44.4292 | 0.016687
1.8 | 44.8 | 2007.04 | 0.58779 | 0.34549 | 26.3328 | 44.4292 | 0.0082761
2.4 | 40 | 1600 | 0.87547 | 0.76645 | 35.0187 | 39.6422 | 0.008945
2.4 | 38.6 | 1489.96 | 0.87547 | 0.76645 | 33.7931 | 39.6422 | 0.027
2.4 | 35.5877 | 1266.4844 | 0.87547 | 0.76645 | 31.1559 | 39.6422 | 0.11393
2 | 37.5 | 1406.25 | 0.69315 | 0.48045 | 25.993 | 42.676 | 0.13803
2 | 43.1 | 1857.61 | 0.69315 | 0.48045 | 29.8746 | 42.676 | 0.0098369
2 | 41.0456 | 1684.7413 | 0.69315 | 0.48045 | 28.4506 | 42.676 | 0.039722
2 | 38.4627 | 1479.3793 | 0.69315 | 0.48045 | 26.6603 | 42.676 | 0.10954
2 | 38.2 | 1459.24 | 0.69315 | 0.48045 | 26.4782 | 42.676 | 0.11717
2.5 | 37.071 | 1374.259 | 0.91629 | 0.83959 | 33.9678 | 38.9629 | 0.051035
2.5 | 35.9226 | 1290.4332 | 0.91629 | 0.83959 | 32.9155 | 38.9629 | 0.084635
2.5 | 34.1435 | 1165.7786 | 0.91629 | 0.83959 | 31.2854 | 38.9629 | 0.14115
2.5 | 32.9103 | 1083.0878 | 0.91629 | 0.83959 | 30.1554 | 38.9629 | 0.18391
2.5 | 31.8 | 1011.24 | 0.91629 | 0.83959 | 29.138 | 38.9629 | 0.22525
2 | 42.3461 | 1793.1922 | 0.69315 | 0.48045 | 29.3521 | 42.676 | 0.0077913
2 | 41.5661 | 1727.7407 | 0.69315 | 0.48045 | 28.8114 | 42.676 | 0.026703
2 | 41.7078 | 1739.5406 | 0.69315 | 0.48045 | 28.9096 | 42.676 | 0.023215
2 | 40.2345 | 1618.815 | 0.69315 | 0.48045 | 27.8884 | 42.676 | 0.060683
1.8 | 43.629 | 1903.4896 | 0.58779 | 0.34549 | 25.6445 | 44.4292 | 0.018342
1.8 | 44.7393 | 2001.605 | 0.58779 | 0.34549 | 26.2972 | 44.4292 | 0.0069306
2.4 | 36.1596 | 1307.5167 | 0.87547 | 0.76645 | 31.6566 | 39.6422 | 0.096312
2.4 | 38.9575 | 1517.6868 | 0.87547 | 0.76645 | 34.1061 | 39.6422 | 0.017576
2.4 | 40.2796 | 1622.4462 | 0.87547 | 0.76645 | 35.2635 | 39.6422 | 0.015824
2.4 | 38.7 | 1497.69 | 0.87547 | 0.76645 | 33.8806 | 39.6422 | 0.024346
2.4 | 38.7 | 1497.69 | 0.87547 | 0.76645 | 33.8806 | 39.6422 | 0.024346
2 | 60.1 | 3612.01 | 0.69315 | 0.48045 | 41.6581 | 42.676 | 0.28992
2 | 58.535 | 3426.3462 | 0.69315 | 0.48045 | 40.5734 | 42.676 | 0.27093
2.5 | 39.5714 | 1565.8957 | 0.91629 | 0.83959 | 36.2589 | 38.9629 | 0.015377
2.5 | 40.0169 | 1601.3523 | 0.91629 | 0.83959 | 36.6671 | 38.9629 | 0.026338
2.5 | 37.6 | 1413.76 | 0.91629 | 0.83959 | 34.4525 | 38.9629 | 0.036248
2.5 | 37.5 | 1406.25 | 0.91629 | 0.83959 | 34.3609 | 38.9629 | 0.039011
2.4 | 39.348 | 1548.2651 | 0.87547 | 0.76645 | 34.4479 | 39.6422 | 0.0074769
2.5 | 40.4 | 1632.16 | 0.91629 | 0.83959 | 37.0181 | 38.9629 | 0.035571
2.5 | 40.6 | 1648.36 | 0.91629 | 0.83959 | 37.2014 | 38.9629 | 0.040322
3 | 34.7286 | 1206.0757 | 1.0986 | 1.2069 | 38.1533 | 35.9291 | 0.034568
3 | 32.5289 | 1058.1293 | 1.0986 | 1.2069 | 35.7366 | 35.9291 | 0.10453
3 | 33.7229 | 1137.234 | 1.0986 | 1.2069 | 37.0484 | 35.9291 | 0.065421
2.4 | 37.0711 | 1374.2665 | 0.87547 | 0.76645 | 32.4546 | 39.6422 | 0.069356
2.7 | 35.9 | 1288.81 | 0.99325 | 0.98655 | 35.6577 | 37.6823 | 0.049646
2 | 42 | 1764 | 0.69315 | 0.48045 | 29.1122 | 42.676 | 0.016096
3.2 | 36.4 | 1324.96 | 1.1632 | 1.3529 | 42.3387 | 34.8552 | 0.04244
2.9 | 34.1514 | 1166.3181 | 1.0647 | 1.1336 | 36.3614 | 36.4932 | 0.068572
2.9 | 35.3237 | 1247.7638 | 1.0647 | 1.1336 | 37.6095 | 36.4932 | 0.033108
3.7 | 31.8217 | 1012.6206 | 1.3083 | 1.7117 | 41.6334 | 32.4393 | 0.019409
5.3 | 27.9 | 778.41 | 1.6677 | 2.7812 | 46.529 | 26.4594 | 0.051636
3.7 | 27 | 729 | 1.3083 | 1.7117 | 35.325 | 32.4393 | 0.20146
2.9 | 34.3 | 1176.49 | 1.0647 | 1.1336 | 36.5196 | 36.4932 | 0.063942
2.9 | 35.5 | 1260.25 | 1.0647 | 1.1336 | 37.7972 | 36.4932 | 0.027978
3.7 | 31.6 | 998.56 | 1.3083 | 1.7117 | 41.3433 | 32.4393 | 0.026561
5.3 | 27.9 | 778.41 | 1.6677 | 2.7812 | 46.529 | 26.4594 | 0.051636
2.3 | 32.8232 | 1077.3625 | 0.83291 | 0.69374 | 27.3387 | 40.3504 | 0.22933
2.3 | 37.7 | 1421.29 | 0.83291 | 0.69374 | 31.4007 | 40.3504 | 0.070302
4 | 28.6 | 817.96 | 1.3863 | 1.9218 | 39.648 | 31.1421 | 0.088883
4 | 28.5 | 812.25 | 1.3863 | 1.9218 | 39.5094 | 31.1421 | 0.092704
2.9 | 34.1796 | 1168.2451 | 1.0647 | 1.1336 | 36.3914 | 36.4932 | 0.06769
2.9 | 35.2582 | 1243.1407 | 1.0647 | 1.1336 | 37.5398 | 36.4932 | 0.035028
3.7 | 31.8467 | 1014.2123 | 1.3083 | 1.7117 | 41.6661 | 32.4393 | 0.018609
5.3 | 27.9 | 778.41 | 1.6677 | 2.7812 | 46.529 | 26.4594 | 0.051636
3.7 | 27 | 729 | 1.3083 | 1.7117 | 35.325 | 32.4393 | 0.20146
2.9 | 34.3 | 1176.49 | 1.0647 | 1.1336 | 36.5196 | 36.4932 | 0.063942
2.9 | 35.5 | 1260.25 | 1.0647 | 1.1336 | 37.7972 | 36.4932 | 0.027978
3.7 | 31.6 | 998.56 | 1.3083 | 1.7117 | 41.3433 | 32.4393 | 0.026561
5.3 | 27.9 | 778.41 | 1.6677 | 2.7812 | 46.529 | 26.4594 | 0.051636
2.5 | 30.1688 | 910.1565 | 0.91629 | 0.83959 | 27.6434 | 38.9629 | 0.2915
2.5 | 31.7 | 1004.89 | 0.91629 | 0.83959 | 29.0464 | 38.9629 | 0.22911
4 | 27.7366 | 769.319 | 1.3863 | 1.9218 | 38.4511 | 31.1421 | 0.12278
4 | 27.5894 | 761.175 | 1.3863 | 1.9218 | 38.247 | 31.1421 | 0.12877
2.5 | 30.2 | 912.04 | 0.91629 | 0.83959 | 27.672 | 38.9629 | 0.29016
2.5 | 31.8 | 1011.24 | 0.91629 | 0.83959 | 29.138 | 38.9629 | 0.22525
4 | 27.7857 | 772.0451 | 1.3863 | 1.9218 | 38.5192 | 31.1421 | 0.12079
2.7 | 35.4291 | 1255.2211 | 0.99325 | 0.98655 | 35.19 | 37.6823 | 0.063597
2.7 | 36.1463 | 1306.555 | 0.99325 | 0.98655 | 35.9024 | 37.6823 | 0.042494
4 | 29.2 | 852.64 | 1.3863 | 1.9218 | 40.4798 | 31.1421 | 0.066509
4 | 25.3 | 640.09 | 1.3863 | 1.9218 | 35.0732 | 31.1421 | 0.23091
2.9 | 32.4 | 1049.76 | 1.0647 | 1.1336 | 34.4966 | 36.4932 | 0.12633
2.9 | 34.1 | 1162.81 | 1.0647 | 1.1336 | 36.3066 | 36.4932 | 0.070182
3.7 | 31.4112 | 986.6635 | 1.3083 | 1.7117 | 41.0963 | 32.4393 | 0.032732
5.3 | 26.6 | 707.56 | 1.6677 | 2.7812 | 44.361 | 26.4594 | 0.0052873
3.7 | 29.7999 | 888.034 | 1.3083 | 1.7117 | 38.9882 | 32.4393 | 0.088572
3.7 | 29.7999 | 888.034 | 1.3083 | 1.7117 | 38.9882 | 32.4393 | 0.088572
5.3 | 26.6 | 707.56 | 1.6677 | 2.7812 | 44.361 | 26.4594 | 0.0052873
4 | 26.2 | 686.44 | 1.3863 | 1.9218 | 36.3209 | 31.1421 | 0.18863
4 | 24.6648 | 608.3524 | 1.3863 | 1.9218 | 34.1927 | 31.1421 | 0.26261
2.9 | 32.4 | 1049.76 | 1.0647 | 1.1336 | 34.4966 | 36.4932 | 0.12633
2.9 | 34.1 | 1162.81 | 1.0647 | 1.1336 | 36.3066 | 36.4932 | 0.070182
3.7 | 31.3858 | 985.0684 | 1.3083 | 1.7117 | 41.0631 | 32.4393 | 0.033567
5.3 | 26.6 | 707.56 | 1.6677 | 2.7812 | 44.361 | 26.4594 | 0.0052873
3.7 | 29.7999 | 888.034 | 1.3083 | 1.7117 | 38.9882 | 32.4393 | 0.088572
3.7 | 29.7999 | 888.034 | 1.3083 | 1.7117 | 38.9882 | 32.4393 | 0.088572
5.3 | 26.6 | 707.56 | 1.6677 | 2.7812 | 44.361 | 26.4594 | 0.0052873
4 | 26.82 | 719.3124 | 1.3863 | 1.9218 | 37.1804 | 31.1421 | 0.16115
4 | 26.6538 | 710.4251 | 1.3863 | 1.9218 | 36.95 | 31.1421 | 0.16839
4 | 26.3846 | 696.1471 | 1.3863 | 1.9218 | 36.5768 | 31.1421 | 0.18031
2.7 | 30.3 | 918.09 | 0.99325 | 0.98655 | 30.0955 | 37.6823 | 0.24364
4 | 28.3 | 800.89 | 1.3863 | 1.9218 | 39.2321 | 31.1421 | 0.10043
4 | 24.4 | 595.36 | 1.3863 | 1.9218 | 33.8256 | 31.1421 | 0.27631
4.3 | 27.8055 | 773.1458 | 1.4586 | 2.1276 | 40.5575 | 29.9386 | 0.076717
4.8 | 26.2283 | 687.9237 | 1.5686 | 2.4606 | 41.1421 | 28.1082 | 0.071676
5.3 | 29.3708 | 862.6439 | 1.6677 | 2.7812 | 48.9819 | 26.4594 | 0.099127
6.2 | 26.1 | 681.21 | 1.8245 | 3.329 | 47.6207 | 23.8495 | 0.086226
6 | 30.5 | 930.25 | 1.7918 | 3.2104 | 54.6487 | 24.3951 | 0.20016
5.3 | 30.4 | 924.16 | 1.6677 | 2.7812 | 50.6983 | 26.4594 | 0.12963
3.7 | 28.1 | 789.61 | 1.3083 | 1.7117 | 36.7642 | 32.4393 | 0.15442
4.7 | 25.6 | 655.36 | 1.5476 | 2.3949 | 39.6176 | 28.4586 | 0.11166
3.7 | 27.8 | 772.84 | 1.3083 | 1.7117 | 36.3717 | 32.4393 | 0.16688
4.7 | 25.6 | 655.36 | 1.5476 | 2.3949 | 39.6176 | 28.4586 | 0.11166
5.7 | 27.1 | 734.41 | 1.7405 | 3.0292 | 47.1666 | 25.2486 | 0.068316
4 | 27.8 | 772.84 | 1.3863 | 1.9218 | 38.539 | 31.1421 | 0.12022
4.6 | 29 | 841 | 1.5261 | 2.3288 | 44.2556 | 28.8164 | 0.0063302
5.4 | 27.0426 | 731.3022 | 1.6864 | 2.8439 | 45.6046 | 26.1483 | 0.033069
4.6 | 26.7829 | 717.3237 | 1.5261 | 2.3288 | 40.8722 | 28.8164 | 0.075926
4.6 | 28.4633 | 810.1594 | 1.5261 | 2.3288 | 43.4366 | 28.8164 | 0.012406
4.3 | 27.8522 | 775.745 | 1.4586 | 2.1276 | 40.6256 | 29.9386 | 0.074911
4.8 | 26.2125 | 687.0952 | 1.5686 | 2.4606 | 41.1173 | 28.1082 | 0.072322
5.3 | 29.3645 | 862.2739 | 1.6677 | 2.7812 | 48.9714 | 26.4594 | 0.098934
6.2 | 26.1 | 681.21 | 1.8245 | 3.329 | 47.6207 | 23.8495 | 0.086226
6 | 30.5 | 930.25 | 1.7918 | 3.2104 | 54.6487 | 24.3951 | 0.20016
5.3 | 30.4 | 924.16 | 1.6677 | 2.7812 | 50.6983 | 26.4594 | 0.12963
5.6 | 24.9815 | 624.0753 | 1.7228 | 2.9679 | 43.0373 | 25.5432 | 0.022483
5.6 | 25.0089 | 625.4451 | 1.7228 | 2.9679 | 43.0845 | 25.5432 | 0.021363
4 | 25.7499 | 663.0574 | 1.3863 | 1.9218 | 35.6969 | 31.1421 | 0.20941
4.6 | 28.0212 | 785.1876 | 1.5261 | 2.3288 | 42.7619 | 28.8164 | 0.028379
5.7 | 25.5551 | 653.0631 | 1.7405 | 3.0292 | 44.4778 | 25.2486 | 0.011992
4.3 | 24.1937 | 585.3351 | 1.4586 | 2.1276 | 35.2893 | 29.9386 | 0.23746
4.8 | 24.1496 | 583.2032 | 1.5686 | 2.4606 | 37.8814 | 28.1082 | 0.16392
5.3 | 29.0205 | 842.1894 | 1.6677 | 2.7812 | 48.3977 | 26.4594 | 0.088253
6.2 | 25.7999 | 665.6348 | 1.8245 | 3.329 | 47.0732 | 23.8495 | 0.075597
6 | 30.2999 | 918.0839 | 1.7918 | 3.2104 | 54.2901 | 24.3951 | 0.19488
3.7 | 24.4 | 595.36 | 1.3083 | 1.7117 | 31.9233 | 32.4393 | 0.32948
4.7 | 25.6 | 655.36 | 1.5476 | 2.3949 | 39.6176 | 28.4586 | 0.11166
4.7 | 24.5 | 600.25 | 1.5476 | 2.3949 | 37.9153 | 28.4586 | 0.16157
5.7 | 25.4 | 645.16 | 1.7405 | 3.0292 | 44.2078 | 25.2486 | 0.0059589
4 | 25.7535 | 663.2428 | 1.3863 | 1.9218 | 35.7019 | 31.1421 | 0.20924
4.6 | 26.6622 | 710.8729 | 1.5261 | 2.3288 | 40.688 | 28.8164 | 0.080797
5.4 | 24.7939 | 614.7375 | 1.6864 | 2.8439 | 41.8124 | 26.1483 | 0.054627
4.6 | 27.1061 | 734.7407 | 1.5261 | 2.3288 | 41.3654 | 28.8164 | 0.063097
4.6 | 25.2298 | 636.5428 | 1.5261 | 2.3288 | 38.5021 | 28.8164 | 0.14216
4.3 | 24.1937 | 585.3351 | 1.4586 | 2.1276 | 35.2893 | 29.9386 | 0.23746
4.8 | 24.1534 | 583.3867 | 1.5686 | 2.4606 | 37.8874 | 28.1082 | 0.16374
5.3 | 29.0185 | 842.0733 | 1.6677 | 2.7812 | 48.3944 | 26.4594 | 0.08819
6.2 | 25.8026 | 665.7742 | 1.8245 | 3.329 | 47.0781 | 23.8495 | 0.075694
6 | 30.2999 | 918.0839 | 1.7918 | 3.2104 | 54.2901 | 24.3951 | 0.19488
6.2 | 25.7999 | 665.6348 | 1.8245 | 3.329 | 47.0732 | 23.8495 | 0.075597
3.5 | 28.2 | 795.24 | 1.2528 | 1.5694 | 35.3279 | 33.364 | 0.18312
3.7 | 25.2 | 635.04 | 1.3083 | 1.7117 | 32.97 | 32.4393 | 0.28728
3.7 | 25.1 | 630.01 | 1.3083 | 1.7117 | 32.8392 | 32.4393 | 0.2924
5.3 | 22.2999 | 497.2855 | 1.6677 | 2.7812 | 37.1897 | 26.4594 | 0.18652
5.6 | 23.061 | 531.8097 | 1.7228 | 2.9679 | 39.7287 | 25.5432 | 0.10763
5.6 | 23.1109 | 534.1137 | 1.7228 | 2.9679 | 39.8147 | 25.5432 | 0.10524
4.6 | 26.2295 | 687.9867 | 1.5261 | 2.3288 | 40.0277 | 28.8164 | 0.098626
5.7 | 23.4318 | 549.0493 | 1.7405 | 3.0292 | 40.7823 | 25.2486 | 0.077537
5.7 | 23.9993 | 575.9664 | 1.7405 | 3.0292 | 41.77 | 25.2486 | 0.052057
4.3 | 27.6 | 761.76 | 1.4586 | 2.1276 | 40.2578 | 29.9386 | 0.084734
5.3 | 24.2999 | 590.4851 | 1.6677 | 2.7812 | 40.5251 | 26.4594 | 0.088867
5.3 | 23.2999 | 542.8853 | 1.6677 | 2.7812 | 38.8574 | 26.4594 | 0.1356
5.3 | 22.7619 | 518.1041 | 1.6677 | 2.7812 | 37.9602 | 26.4594 | 0.16244
5.3 | 22.9 | 524.41 | 1.6677 | 2.7812 | 38.1905 | 26.4594 | 0.15543
4.3 | 27.6 | 761.76 | 1.4586 | 2.1276 | 40.2578 | 29.9386 | 0.084734
5.3 | 24.2999 | 590.4851 | 1.6677 | 2.7812 | 40.5251 | 26.4594 | 0.088867
5.3 | 23.2999 | 542.8853 | 1.6677 | 2.7812 | 38.8574 | 26.4594 | 0.1356
5.3 | 22.7619 | 518.1041 | 1.6677 | 2.7812 | 37.9602 | 26.4594 | 0.16244
5.3 | 22.9 | 524.41 | 1.6677 | 2.7812 | 38.1905 | 26.4594 | 0.15543
5.3 | 23.2999 | 542.8853 | 1.6677 | 2.7812 | 38.8574 | 26.4594 | 0.1356
5.3 | 22.9 | 524.41 | 1.6677 | 2.7812 | 38.1905 | 26.4594 | 0.15543
5.3 | 23.2999 | 542.8853 | 1.6677 | 2.7812 | 38.8574 | 26.4594 | 0.1356
5.3 | 22.9 | 524.41 | 1.6677 | 2.7812 | 38.1905 | 26.4594 | 0.15543
2 | 35 | 1225 | 0.69315 | 0.48045 | 24.2602 | 42.676 | 0.21932
3.3 | 33.0988 | 1095.5306 | 1.1939 | 1.4255 | 39.5174 | 34.3431 | 0.037594
3.8 | 31.9 | 1017.61 | 1.335 | 1.7822 | 42.5865 | 31.9956 | 0.0029963
4 | 35.2 | 1239.04 | 1.3863 | 1.9218 | 48.7976 | 31.1421 | 0.11528
3.3 | 33.0988 | 1095.5306 | 1.1939 | 1.4255 | 39.5174 | 34.3431 | 0.037594
3.8 | 31.9 | 1017.61 | 1.335 | 1.7822 | 42.5865 | 31.9956 | 0.0029963
4 | 35.2 | 1239.04 | 1.3863 | 1.9218 | 48.7976 | 31.1421 | 0.11528
3.5 | 35.5 | 1260.25 | 1.2528 | 1.5694 | 44.4731 | 33.364 | 0.060168
3.5 | 32.4 | 1049.76 | 1.2528 | 1.5694 | 40.5895 | 33.364 | 0.029754
3.8 | 32.4 | 1049.76 | 1.335 | 1.7822 | 43.254 | 31.9956 | 0.012482
3.8 | 32.4 | 1049.76 | 1.335 | 1.7822 | 43.254 | 31.9956 | 0.012482
2.3 | 39.2 | 1536.64 | 0.83291 | 0.69374 | 32.65 | 40.3504 | 0.029347
2.3 | 38.1 | 1451.61 | 0.83291 | 0.69374 | 31.7338 | 40.3504 | 0.059065
3.5 | 34 | 1156 | 1.2528 | 1.5694 | 42.5939 | 33.364 | 0.018705
3.8 | 31.9 | 1017.61 | 1.335 | 1.7822 | 42.5865 | 31.9956 | 0.0029963
4 | 35.2 | 1239.04 | 1.3863 | 1.9218 | 48.7976 | 31.1421 | 0.11528
3.5 | 29.2 | 852.64 | 1.2528 | 1.5694 | 36.5807 | 33.364 | 0.1426
2.3 | 34.4 | 1183.36 | 0.83291 | 0.69374 | 28.6521 | 40.3504 | 0.17298
3.6 | 33 | 1089 | 1.2809 | 1.6408 | 42.2708 | 32.8953 | 0.0031739
6.2 | 28.4 | 806.56 | 1.8245 | 3.329 | 51.8172 | 23.8495 | 0.16023
6 | 30.5 | 930.25 | 1.7918 | 3.2104 | 54.6487 | 24.3951 | 0.20016
6.2 | 28.4 | 806.56 | 1.8245 | 3.329 | 51.8172 | 23.8495 | 0.16023
3 | 34.5 | 1190.25 | 1.0986 | 1.2069 | 37.9021 | 35.9291 | 0.041423
5.3 | 28.9935 | 840.623 | 1.6677 | 2.7812 | 48.3527 | 26.4594 | 0.087404
6.2 | 26 | 676 | 1.8245 | 3.329 | 47.4383 | 23.8495 | 0.082712
5.3 | 28.9935 | 840.623 | 1.6677 | 2.7812 | 48.3527 | 26.4594 | 0.087404
6.2 | 26 | 676 | 1.8245 | 3.329 | 47.4383 | 23.8495 | 0.082712
5.3 | 28.9935 | 840.623 | 1.6677 | 2.7812 | 48.3527 | 26.4594 | 0.087404
6 | 30.5 | 930.25 | 1.7918 | 3.2104 | 54.6487 | 24.3951 | 0.20016
2.4 | 45.1 | 2034.01 | 0.87547 | 0.76645 | 39.4836 | 39.6422 | 0.12102
3 | 34.5482 | 1193.5781 | 1.0986 | 1.2069 | 37.9551 | 35.9291 | 0.03997
2 | 40.3 | 1624.09 | 0.69315 | 0.48045 | 27.9338 | 42.676 | 0.058959
2 | 40.6 | 1648.36 | 0.69315 | 0.48045 | 28.1418 | 42.676 | 0.051134
2.2 | 42.3991 | 1797.6837 | 0.78846 | 0.62167 | 33.4299 | 41.0901 | 0.030874
2.2 | 44.9991 | 2024.919 | 0.78846 | 0.62167 | 35.4799 | 41.0901 | 0.086869
2.4 | 41.9 | 1755.61 | 0.87547 | 0.76645 | 36.6821 | 39.6422 | 0.053885
2.4 | 41.5 | 1722.25 | 0.87547 | 0.76645 | 36.332 | 39.6422 | 0.044766
2.2 | 42.3991 | 1797.6837 | 0.78846 | 0.62167 | 33.4299 | 41.0901 | 0.030874
2.2 | 44.9991 | 2024.919 | 0.78846 | 0.62167 | 35.4799 | 41.0901 | 0.086869
2.4 | 41.9 | 1755.61 | 0.87547 | 0.76645 | 36.6821 | 39.6422 | 0.053885
2.4 | 41.5 | 1722.25 | 0.87547 | 0.76645 | 36.332 | 39.6422 | 0.044766
3.6 | 33 | 1089 | 1.2809 | 1.6408 | 42.2708 | 32.8953 | 0.0031739
2.4 | 34.1 | 1162.81 | 0.87547 | 0.76645 | 29.8535 | 39.6422 | 0.16253
2.4 | 35 | 1225 | 0.87547 | 0.76645 | 30.6414 | 39.6422 | 0.13263
3.5 | 33.2 | 1102.24 | 1.2528 | 1.5694 | 41.5917 | 33.364 | 0.0049405
3.7 | 30.5 | 930.25 | 1.3083 | 1.7117 | 39.9042 | 32.4393 | 0.063585
4 | 29.4 | 864.36 | 1.3863 | 1.9218 | 40.7571 | 31.1421 | 0.059254
3.5 | 34.2 | 1169.64 | 1.2528 | 1.5694 | 42.8445 | 33.364 | 0.024444
2.5 | 39.2 | 1536.64 | 0.91629 | 0.83959 | 35.9186 | 38.9629 | 0.0060479
2.5 | 38.6 | 1489.96 | 0.91629 | 0.83959 | 35.3688 | 38.9629 | 0.0094021
3 | 34.8 | 1211.04 | 1.0986 | 1.2069 | 38.2317 | 35.9291 | 0.032445
2.5 | 42.9 | 1840.41 | 0.91629 | 0.83959 | 39.3089 | 38.9629 | 0.091773
5.4 | 27 | 729 | 1.6864 | 2.8439 | 45.5328 | 26.1483 | 0.031544
4 | 27.8 | 772.84 | 1.3863 | 1.9218 | 38.539 | 31.1421 | 0.12022
4.6 | 29 | 841 | 1.5261 | 2.3288 | 44.2556 | 28.8164 | 0.0063302
3.5 | 34.2 | 1169.64 | 1.2528 | 1.5694 | 42.8445 | 33.364 | 0.024444
3.6 | 33 | 1089 | 1.2809 | 1.6408 | 42.2708 | 32.8953 | 0.0031739
5.3 | 28.9935 | 840.623 | 1.6677 | 2.7812 | 48.3527 | 26.4594 | 0.087404
6.2 | 28.4 | 806.56 | 1.8245 | 3.329 | 51.8172 | 23.8495 | 0.16023
6 | 30.5 | 930.25 | 1.7918 | 3.2104 | 54.6487 | 24.3951 | 0.20016
5.3 | 28.9935 | 840.623 | 1.6677 | 2.7812 | 48.3527 | 26.4594 | 0.087404
6.2 | 28.4 | 806.56 | 1.8245 | 3.329 | 51.8172 | 23.8495 | 0.16023
6.2 | 26 | 676 | 1.8245 | 3.329 | 47.4383 | 23.8495 | 0.082712
2.4 | 45.1 | 2034.01 | 0.87547 | 0.76645 | 39.4836 | 39.6422 | 0.12102
3 | 34.5482 | 1193.5781 | 1.0986 | 1.2069 | 37.9551 | 35.9291 | 0.03997
3.5 | 38.3 | 1466.89 | 1.2528 | 1.5694 | 47.9808 | 33.364 | 0.12888
2.4 | 39.2 | 1536.64 | 0.87547 | 0.76645 | 34.3184 | 39.6422 | 0.011281
2.4 | 34.3 | 1176.49 | 0.87547 | 0.76645 | 30.0286 | 39.6422 | 0.15575
2.4 | 31.9 | 1017.61 | 0.87547 | 0.76645 | 27.9275 | 39.6422 | 0.2427
3.5 | 31.9475 | 1020.6428 | 1.2528 | 1.5694 | 40.0226 | 33.364 | 0.044339
2.4 | 38.6 | 1489.96 | 0.87547 | 0.76645 | 33.7931 | 39.6422 | 0.027
2.4 | 36.7 | 1346.89 | 0.87547 | 0.76645 | 32.1297 | 39.6422 | 0.080169
3.5 | 36.4 | 1324.96 | 1.2528 | 1.5694 | 45.6006 | 33.364 | 0.083406
2.4 | 41.6 | 1730.56 | 0.87547 | 0.76645 | 36.4195 | 39.6422 | 0.047062
2.4 | 43.2286 | 1868.7119 | 0.87547 | 0.76645 | 37.8453 | 39.6422 | 0.082964
3.8 | 32.5 | 1056.25 | 1.335 | 1.7822 | 43.3875 | 31.9956 | 0.015521
3.5 | 31.4961 | 992.0043 | 1.2528 | 1.5694 | 39.4571 | 33.364 | 0.059307
5.6 | 24.2 | 585.64 | 1.7228 | 2.9679 | 41.691 | 25.5432 | 0.055503
3.7 | 27.2 | 739.84 | 1.3083 | 1.7117 | 35.5867 | 32.4393 | 0.19262
5.7 | 27.1 | 734.41 | 1.7405 | 3.0292 | 47.1666 | 25.2486 | 0.068316
2 | 40.2397 | 1619.2335 | 0.69315 | 0.48045 | 27.892 | 42.676 | 0.060545
2 | 38 | 1444 | 0.69315 | 0.48045 | 26.3396 | 42.676 | 0.12305
2.4 | 39.2 | 1536.64 | 0.87547 | 0.76645 | 34.3184 | 39.6422 | 0.011281
2.4 | 34.7 | 1204.09 | 0.87547 | 0.76645 | 30.3788 | 39.6422 | 0.14243
3.7 | 28.8 | 829.44 | 1.3083 | 1.7117 | 37.68 | 32.4393 | 0.12637
5.7 | 27.1 | 734.41 | 1.7405 | 3.0292 | 47.1666 | 25.2486 | 0.068316
3.7 | 30.5 | 930.25 | 1.3083 | 1.7117 | 39.9042 | 32.4393 | 0.063585
2 | 40.2397 | 1619.2335 | 0.69315 | 0.48045 | 27.892 | 42.676 | 0.060545
2 | 38 | 1444 | 0.69315 | 0.48045 | 26.3396 | 42.676 | 0.12305
2.4 | 39.2 | 1536.64 | 0.87547 | 0.76645 | 34.3184 | 39.6422 | 0.011281
2.4 | 34.7 | 1204.09 | 0.87547 | 0.76645 | 30.3788 | 39.6422 | 0.14243
3.8 | 28.2 | 795.24 | 1.335 | 1.7822 | 37.647 | 31.9956 | 0.1346
3.8 | 29.5 | 870.25 | 1.335 | 1.7822 | 39.3825 | 31.9956 | 0.084596
4.6 | 29.9 | 894.01 | 1.5261 | 2.3288 | 45.6291 | 28.8164 | 0.03624
2 | 34.5 | 1190.25 | 0.69315 | 0.48045 | 23.9136 | 42.676 | 0.23699
2 | 35.3 | 1246.09 | 0.69315 | 0.48045 | 24.4681 | 42.676 | 0.20895
2.7 | 32.7 | 1069.29 | 0.99325 | 0.98655 | 32.4793 | 37.6823 | 0.15236
3.5 | 34.5 | 1190.25 | 1.2528 | 1.5694 | 43.2203 | 33.364 | 0.032927
3.5 | 39.0959 | 1528.4894 | 1.2528 | 1.5694 | 48.9779 | 33.364 | 0.14661
3.5 | 32.2 | 1036.84 | 1.2528 | 1.5694 | 40.339 | 33.364 | 0.03615
3.5 | 34.2 | 1169.64 | 1.2528 | 1.5694 | 42.8445 | 33.364 | 0.024444
5.4 | 27 | 729 | 1.6864 | 2.8439 | 45.5328 | 26.1483 | 0.031544
2.3 | 34.7 | 1204.09 | 0.83291 | 0.69374 | 28.9019 | 40.3504 | 0.16284
2.5 | 38.6 | 1489.96 | 0.91629 | 0.83959 | 35.3688 | 38.9629 | 0.0094021
3.7 | 30.5 | 930.25 | 1.3083 | 1.7117 | 39.9042 | 32.4393 | 0.063585
2.5 | 38.6 | 1489.96 | 0.91629 | 0.83959 | 35.3688 | 38.9629 | 0.0094021
2.5 | 39.2 | 1536.64 | 0.91629 | 0.83959 | 35.9186 | 38.9629 | 0.0060479
3 | 34.8 | 1211.04 | 1.0986 | 1.2069 | 38.2317 | 35.9291 | 0.032445
2.5 | 42.9 | 1840.41 | 0.91629 | 0.83959 | 39.3089 | 38.9629 | 0.091773
3.5 | 30.6 | 936.36 | 1.2528 | 1.5694 | 38.3345 | 33.364 | 0.090328
3.5 | 28.7 | 823.69 | 1.2528 | 1.5694 | 35.9543 | 33.364 | 0.16251
2.5 | 39.2 | 1536.64 | 0.91629 | 0.83959 | 35.9186 | 38.9629 | 0.0060479
3 | 34.8 | 1211.04 | 1.0986 | 1.2069 | 38.2317 | 35.9291 | 0.032445
2.5 | 42.9 | 1840.41 | 0.91629 | 0.83959 | 39.3089 | 38.9629 | 0.091773
4 | 27.8 | 772.84 | 1.3863 | 1.9218 | 38.539 | 31.1421 | 0.12022
4.6 | 29 | 841 | 1.5261 | 2.3288 | 44.2556 | 28.8164 | 0.0063302
2.4 | 37.9764 | 1442.207 | 0.87547 | 0.76645 | 33.2472 | 39.6422 | 0.043864
3 | 35.2887 | 1245.2923 | 1.0986 | 1.2069 | 38.7686 | 35.9291 | 0.018147
3.8 | 29.8099 | 888.6301 | 1.335 | 1.7822 | 39.7962 | 31.9956 | 0.073321
5.6 | 24.9477 | 622.3877 | 1.7228 | 2.9679 | 42.9791 | 25.5432 | 0.023868
5.6 | 25.1952 | 634.7981 | 1.7228 | 2.9679 | 43.4054 | 25.5432 | 0.013811
3.5 | 32.4076 | 1050.2525 | 1.2528 | 1.5694 | 40.599 | 33.364 | 0.029512
4 | 29.9 | 894.01 | 1.3863 | 1.9218 | 41.4502 | 31.1421 | 0.041541
4 | 30.9375 | 957.1289 | 1.3863 | 1.9218 | 42.8885 | 31.1421 | 0.0066121
2.5 | 38.0299 | 1446.2733 | 0.91629 | 0.83959 | 34.8464 | 38.9629 | 0.024534
4 | 28.0488 | 786.7352 | 1.3863 | 1.9218 | 38.8839 | 31.1421 | 0.11028
4 | 28.6549 | 821.1033 | 1.3863 | 1.9218 | 39.7241 | 31.1421 | 0.086797
3.6 | 33 | 1089 | 1.2809 | 1.6408 | 42.2708 | 32.8953 | 0.0031739
2.4 | 37 | 1369 | 0.87547 | 0.76645 | 32.3923 | 39.6422 | 0.071411
3.6 | 33 | 1089 | 1.2809 | 1.6408 | 42.2708 | 32.8953 | 0.0031739
3.6 | 33.2 | 1102.24 | 1.2809 | 1.6408 | 42.527 | 32.8953 | 0.0091789
2.4 | 45.3 | 2052.09 | 0.87547 | 0.76645 | 39.6587 | 39.6422 | 0.1249
2.4 | 35.8103 | 1282.3776 | 0.87547 | 0.76645 | 31.3508 | 39.6422 | 0.10701
2.4 | 34.2831 | 1175.3309 | 0.87547 | 0.76645 | 30.0138 | 39.6422 | 0.15632
3.2 | 33.7628 | 1139.9267 | 1.1632 | 1.3529 | 39.2712 | 34.8552 | 0.032354
2.7 | 31.7 | 1004.89 | 0.99325 | 0.98655 | 31.4861 | 37.6823 | 0.18872
4 | 31.4 | 985.96 | 1.3863 | 1.9218 | 43.5296 | 31.1421 | 0.0082146
4 | 30.2 | 912.04 | 1.3863 | 1.9218 | 41.8661 | 31.1421 | 0.031194
2.7 | 37.8 | 1428.84 | 0.99325 | 0.98655 | 37.5449 | 37.6823 | 0.003114
3.5 | 33.1 | 1095.61 | 1.2528 | 1.5694 | 41.4665 | 33.364 | 0.0079766
2.5 | 39.7 | 1576.09 | 0.91629 | 0.83959 | 36.3767 | 38.9629 | 0.018566
3.5 | 37.3499 | 1395.015 | 1.2528 | 1.5694 | 46.7906 | 33.364 | 0.10672
4.6 | 26.5484 | 704.8175 | 1.5261 | 2.3288 | 40.5144 | 28.8164 | 0.08543
5.7 | 25.6179 | 656.2768 | 1.7405 | 3.0292 | 44.5871 | 25.2486 | 0.014414
2.7 | 40.6 | 1648.36 | 0.99325 | 0.98655 | 40.326 | 37.6823 | 0.071865
3.5 | 36.6 | 1339.56 | 1.2528 | 1.5694 | 45.8511 | 33.364 | 0.088415
2 | 34.1 | 1162.81 | 0.69315 | 0.48045 | 23.6363 | 42.676 | 0.2515
2 | 36.2 | 1310.44 | 0.69315 | 0.48045 | 25.0919 | 42.676 | 0.1789
3.2 | 36.4 | 1324.96 | 1.1632 | 1.3529 | 42.3387 | 34.8552 | 0.04244
3.2 | 29.7 | 882.09 | 1.1632 | 1.3529 | 34.5456 | 34.8552 | 0.17357
3.5 | 28.7 | 823.69 | 1.2528 | 1.5694 | 35.9543 | 33.364 | 0.16251
2.3 | 31.9 | 1017.61 | 0.83291 | 0.69374 | 26.5698 | 40.3504 | 0.2649
3.7 | 31.6 | 998.56 | 1.3083 | 1.7117 | 41.3433 | 32.4393 | 0.026561
3.2 | 30.7 | 942.49 | 1.1632 | 1.3529 | 35.7087 | 34.8552 | 0.13535
3 | 33.2 | 1102.24 | 1.0986 | 1.2069 | 36.4739 | 35.9291 | 0.082202
3.6 | 26.1066 | 681.5546 | 1.2809 | 1.6408 | 33.4408 | 32.8953 | 0.26004
4.2 | 24.6 | 605.16 | 1.4351 | 2.0595 | 35.3031 | 30.3302 | 0.23293
4.4 | 26.6 | 707.56 | 1.4816 | 2.1952 | 39.4107 | 29.5561 | 0.11113
3 | 33 | 1089 | 1.0986 | 1.2069 | 36.2542 | 35.9291 | 0.08876
3 | 33.6 | 1128.96 | 1.0986 | 1.2069 | 36.9134 | 35.9291 | 0.069318
3 | 29.6 | 876.16 | 1.0986 | 1.2069 | 32.5189 | 35.9291 | 0.21382
3 | 36.559 | 1336.5605 | 1.0986 | 1.2069 | 40.1642 | 35.9291 | 0.01723
4.8 | 26.7946 | 717.9506 | 1.5686 | 2.4606 | 42.0304 | 28.1082 | 0.049026
4.4 | 23.1521 | 536.0197 | 1.4816 | 2.1952 | 34.3023 | 29.5561 | 0.27661
3 | 29.5 | 870.25 | 1.0986 | 1.2069 | 32.4091 | 35.9291 | 0.21794
4.4 | 24.9 | 620.01 | 1.4816 | 2.1952 | 36.892 | 29.5561 | 0.18699
4.4 | 23.1521 | 536.0197 | 1.4816 | 2.1952 | 34.3023 | 29.5561 | 0.27661
3.6 | 30.9 | 954.81 | 1.2809 | 1.6408 | 39.5809 | 32.8953 | 0.064572
6.2 | 27.4 | 750.76 | 1.8245 | 3.329 | 49.9927 | 23.8495 | 0.12958
2.8 | 30.2993 | 918.0476 | 1.0296 | 1.0601 | 31.1967 | 37.0771 | 0.2237
3 | 31.3 | 979.69 | 1.0986 | 1.2069 | 34.3866 | 35.9291 | 0.14789
2.4 | 40.3 | 1624.09 | 0.87547 | 0.76645 | 35.2814 | 39.6422 | 0.016323
3 | 33.1 | 1095.61 | 1.0986 | 1.2069 | 36.3641 | 35.9291 | 0.085471
5.3 | 29 | 841 | 1.6677 | 2.7812 | 48.3635 | 26.4594 | 0.087608
6 | 30.2999 | 918.0839 | 1.7918 | 3.2104 | 54.2901 | 24.3951 | 0.19488
3.6 | 31.6 | 998.56 | 1.2809 | 1.6408 | 40.4775 | 32.8953 | 0.040989
3.5 | 31.9 | 1017.61 | 1.2528 | 1.5694 | 39.9631 | 33.364 | 0.045894
3.7 | 28.5 | 812.25 | 1.3083 | 1.7117 | 37.2875 | 32.4393 | 0.13822
4 | 28.4 | 806.56 | 1.3863 | 1.9218 | 39.3708 | 31.1421 | 0.096551
3.5 | 31.4 | 985.96 | 1.2528 | 1.5694 | 39.3368 | 33.364 | 0.062549
2.5 | 36.0307 | 1298.2113 | 0.91629 | 0.83959 | 33.0146 | 38.9629 | 0.081381
3 | 31.3917 | 985.4388 | 1.0986 | 1.2069 | 34.4873 | 35.9291 | 0.14454
2.5 | 37.9 | 1436.41 | 0.91629 | 0.83959 | 34.7274 | 38.9629 | 0.028045
5.4 | 23.8983 | 571.1287 | 1.6864 | 2.8439 | 40.3021 | 26.1483 | 0.09415
4 | 25.7535 | 663.2428 | 1.3863 | 1.9218 | 35.7019 | 31.1421 | 0.20924
4.6 | 26.6622 | 710.8729 | 1.5261 | 2.3288 | 40.688 | 28.8164 | 0.080797
3.5 | 30.3805 | 922.9748 | 1.2528 | 1.5694 | 38.0596 | 33.364 | 0.098205
3.5 | 30.2 | 912.04 | 1.2528 | 1.5694 | 37.8334 | 33.364 | 0.10477
3.6 | 31.6 | 998.56 | 1.2809 | 1.6408 | 40.4775 | 32.8953 | 0.040989
5.3 | 29 | 841 | 1.6677 | 2.7812 | 48.3635 | 26.4594 | 0.087608
6 | 30.2999 | 918.0839 | 1.7918 | 3.2104 | 54.2901 | 24.3951 | 0.19488
6.2 | 27.4 | 750.76 | 1.8245 | 3.329 | 49.9927 | 23.8495 | 0.12958
2.4 | 40.3 | 1624.09 | 0.87547 | 0.76645 | 35.2814 | 39.6422 | 0.016323
3 | 33.1 | 1095.61 | 1.0986 | 1.2069 | 36.3641 | 35.9291 | 0.085471
3.5 | 34.6 | 1197.16 | 1.2528 | 1.5694 | 43.3456 | 33.364 | 0.035722
2.4 | 37.7098 | 1422.029 | 0.87547 | 0.76645 | 33.0138 | 39.6422 | 0.051244
2.4 | 31.3 | 979.69 | 0.87547 | 0.76645 | 27.4022 | 39.6422 | 0.26652
2.4 | 33.5 | 1122.25 | 0.87547 | 0.76645 | 29.3282 | 39.6422 | 0.18335
3.5 | 30.5 | 930.25 | 1.2528 | 1.5694 | 38.2093 | 33.364 | 0.093902
3.7 | 25.2 | 635.04 | 1.3083 | 1.7117 | 32.97 | 32.4393 | 0.28728
3.7 | 25.1 | 630.01 | 1.3083 | 1.7117 | 32.8392 | 32.4393 | 0.2924
5.3 | 22.2999 | 497.2855 | 1.6677 | 2.7812 | 37.1897 | 26.4594 | 0.18652
2.4 | 37.6 | 1413.76 | 0.87547 | 0.76645 | 32.9176 | 39.6422 | 0.054314
3.5 | 36 | 1296 | 1.2528 | 1.5694 | 45.0995 | 33.364 | 0.073222
2.4 | 39.2041 | 1536.9615 | 0.87547 | 0.76645 | 34.322 | 39.6422 | 0.011175
2.4 | 38.6 | 1489.96 | 0.87547 | 0.76645 | 33.7931 | 39.6422 | 0.027
3.8 | 31.1 | 967.21 | 1.335 | 1.7822 | 41.5185 | 31.9956 | 0.028797
3.5 | 29.7734 | 886.4553 | 1.2528 | 1.5694 | 37.299 | 33.364 | 0.1206
5 | 27.2511 | 742.6225 | 1.6094 | 2.5903 | 43.859 | 27.429 | 0.0065265
5.6 | 23.6 | 556.96 | 1.7228 | 2.9679 | 40.6573 | 25.5432 | 0.082337
3.7 | 26.6 | 707.56 | 1.3083 | 1.7117 | 34.8017 | 32.4393 | 0.21952
5.7 | 26 | 676 | 1.7405 | 3.0292 | 45.2521 | 25.2486 | 0.028898
2.4 | 38.6 | 1489.96 | 0.87547 | 0.76645 | 33.7931 | 39.6422 | 0.027
2.4 | 33.6 | 1128.96 | 0.87547 | 0.76645 | 29.4157 | 39.6422 | 0.17983
3.7 | 27.5 | 756.25 | 1.3083 | 1.7117 | 35.9792 | 32.4393 | 0.17961
5.7 | 26 | 676 | 1.7405 | 3.0292 | 45.2521 | 25.2486 | 0.028898
6.1 | 20.9 | 436.81 | 1.8083 | 3.2699 | 37.7932 | 24.1201 | 0.15407
3.7 | 28.5 | 812.25 | 1.3083 | 1.7117 | 37.2875 | 32.4393 | 0.13822
2.4 | 38.6 | 1489.96 | 0.87547 | 0.76645 | 33.7931 | 39.6422 | 0.027
2.4 | 33.6 | 1128.96 | 0.87547 | 0.76645 | 29.4157 | 39.6422 | 0.17983
2.4 | 33.6 | 1128.96 | 0.87547 | 0.76645 | 29.4157 | 39.6422 | 0.17983
3.8 | 26.163 | 684.5026 | 1.335 | 1.7822 | 34.9276 | 31.9956 | 0.22293
3.8 | 26.5632 | 705.6036 | 1.335 | 1.7822 | 35.4619 | 31.9956 | 0.20451
3.8 | 29.2986 | 858.408 | 1.335 | 1.7822 | 39.1137 | 31.9956 | 0.092052
4.6 | 28.4 | 806.56 | 1.5261 | 2.3288 | 43.34 | 28.8164 | 0.014663
2 | 33.4 | 1115.56 | 0.69315 | 0.48045 | 23.1511 | 42.676 | 0.27773
2.7 | 31.3 | 979.69 | 0.99325 | 0.98655 | 31.0888 | 37.6823 | 0.20391
3.2 | 30.347 | 920.9404 | 1.1632 | 1.3529 | 35.2981 | 34.8552 | 0.14855
5 | 23.8204 | 567.4115 | 1.6094 | 2.5903 | 38.3375 | 27.429 | 0.15149
5 | 24.5722 | 603.793 | 1.6094 | 2.5903 | 39.5474 | 27.429 | 0.11626
5 | 25.5082 | 650.6683 | 1.6094 | 2.5903 | 41.0539 | 27.429 | 0.075299
5 | 23.5743 | 555.7476 | 1.6094 | 2.5903 | 37.9414 | 27.429 | 0.16351
5 | 24.7928 | 614.6829 | 1.6094 | 2.5903 | 39.9025 | 27.429 | 0.10633
4.6 | 28.3 | 800.89 | 1.5261 | 2.3288 | 43.1874 | 28.8164 | 0.018248
5.7 | 24.1491 | 583.179 | 1.7405 | 3.0292 | 42.0307 | 25.2486 | 0.045531
3.5 | 33.7937 | 1142.0142 | 1.2528 | 1.5694 | 42.3355 | 33.364 | 0.012715
3.5 | 38.7193 | 1499.1842 | 1.2528 | 1.5694 | 48.5061 | 33.364 | 0.13831
3.5 | 29.9849 | 899.0942 | 1.2528 | 1.5694 | 37.564 | 33.364 | 0.11269
3.5 | 30.2 | 912.04 | 1.2528 | 1.5694 | 37.8334 | 33.364 | 0.10477
3.5 | 31.4 | 985.96 | 1.2528 | 1.5694 | 39.3368 | 33.364 | 0.062549
2.3 | 31.7 | 1004.89 | 0.83291 | 0.69374 | 26.4032 | 40.3504 | 0.27288
3.7 | 28.7 | 823.69 | 1.3083 | 1.7117 | 37.5492 | 32.4393 | 0.13029
2.5 | 37 | 1369 | 0.91629 | 0.83959 | 33.9028 | 38.9629 | 0.053052
3 | 32.1 | 1030.41 | 1.0986 | 1.2069 | 35.2655 | 35.9291 | 0.11929
2.5 | 37.9 | 1436.41 | 0.91629 | 0.83959 | 34.7274 | 38.9629 | 0.028045
5.4 | 20.7 | 428.49 | 1.6864 | 2.8439 | 34.9085 | 26.1483 | 0.2632
5.5 | 20.1 | 404.01 | 1.7047 | 2.9062 | 34.2654 | 25.843 | 0.28572
3 | 31.5 | 992.25 | 1.0986 | 1.2069 | 34.6063 | 35.9291 | 0.14061
4.7 | 23.8 | 566.44 | 1.5476 | 2.3949 | 36.832 | 28.4586 | 0.19574
5.5 | 23.2 | 538.24 | 1.7047 | 2.9062 | 39.5502 | 25.843 | 0.11392
3.5 | 28.6683 | 821.8714 | 1.2528 | 1.5694 | 35.9146 | 33.364 | 0.1638
3.5 | 27.3 | 745.29 | 1.2528 | 1.5694 | 34.2004 | 33.364 | 0.22213
3 | 34.4 | 1183.36 | 1.0986 | 1.2069 | 37.7923 | 35.9291 | 0.04445
5.5 | 24.6 | 605.16 | 1.7047 | 2.9062 | 41.9368 | 25.843 | 0.050528
6.3 | 19.7 | 388.09 | 1.8405 | 3.3876 | 36.2588 | 23.5833 | 0.19712
3.5 | 33.7 | 1135.69 | 1.2528 | 1.5694 | 42.2181 | 33.364 | 0.0099696
3.5 | 25.8 | 665.64 | 1.2528 | 1.5694 | 32.3213 | 33.364 | 0.29318
3 | 33.3 | 1108.89 | 1.0986 | 1.2069 | 36.5838 | 35.9291 | 0.078952
2.5 | 36.0307 | 1298.2113 | 0.91629 | 0.83959 | 33.0146 | 38.9629 | 0.081381
3 | 31.3917 | 985.4388 | 1.0986 | 1.2069 | 34.4873 | 35.9291 | 0.14454
2.5 | 37.9 | 1436.41 | 0.91629 | 0.83959 | 34.7274 | 38.9629 | 0.028045
4 | 25.7535 | 663.2428 | 1.3863 | 1.9218 | 35.7019 | 31.1421 | 0.20924
4.6 | 26.6622 | 710.8729 | 1.5261 | 2.3288 | 40.688 | 28.8164 | 0.080797
2.4 | 35.2418 | 1241.9845 | 0.87547 | 0.76645 | 30.8531 | 39.6422 | 0.12486
3 | 32.9548 | 1086.0188 | 1.0986 | 1.2069 | 36.2045 | 35.9291 | 0.090254
3.8 | 26.9 | 723.61 | 1.335 | 1.7822 | 35.9115 | 31.9956 | 0.18943
5.6 | 24.1924 | 585.2722 | 1.7228 | 2.9679 | 41.6779 | 25.5432 | 0.055834
5.6 | 24.1491 | 583.179 | 1.7228 | 2.9679 | 41.6033 | 25.5432 | 0.057727
3.5 | 31.7082 | 1005.4099 | 1.2528 | 1.5694 | 39.7229 | 33.364 | 0.052221
4 | 27.234 | 741.6908 | 1.3863 | 1.9218 | 37.7543 | 31.1421 | 0.1435
5.6 | 24.2996 | 590.4706 | 1.7228 | 2.9679 | 41.8625 | 25.5432 | 0.051176
2.5 | 35.8606 | 1285.9826 | 0.91629 | 0.83959 | 32.8587 | 38.9629 | 0.086511
4 | 27.1846 | 739.0025 | 1.3863 | 1.9218 | 37.6859 | 31.1421 | 0.14558
4 | 27.5665 | 759.9119 | 1.3863 | 1.9218 | 38.2153 | 31.1421 | 0.12971
3.6 | 27.5811 | 760.7171 | 1.2809 | 1.6408 | 35.3296 | 32.8953 | 0.19267
3.6 | 28.1127 | 790.3239 | 1.2809 | 1.6408 | 36.0105 | 32.8953 | 0.17012
4.8 | 25.56 | 653.3136 | 1.5686 | 2.4606 | 40.0938 | 28.1082 | 0.099696
4.8 | 23.578 | 555.9221 | 1.5686 | 2.4606 | 36.9848 | 28.1082 | 0.19214
4.8 | 26.388 | 696.3265 | 1.5686 | 2.4606 | 41.3926 | 28.1082 | 0.06519
4.8 | 23.578 | 555.9221 | 1.5686 | 2.4606 | 36.9848 | 28.1082 | 0.19214
4.8 | 25.7761 | 664.4073 | 1.5686 | 2.4606 | 40.4328 | 28.1082 | 0.090476
4.8 | 25.7761 | 664.4073 | 1.5686 | 2.4606 | 40.4328 | 28.1082 | 0.090476
4.8 | 25.7761 | 664.4073 | 1.5686 | 2.4606 | 40.4328 | 28.1082 | 0.090476
3.6 | 31.6 | 998.56 | 1.2809 | 1.6408 | 40.4775 | 32.8953 | 0.040989
3.5 | 32.2 | 1036.84 | 1.2528 | 1.5694 | 40.339 | 33.364 | 0.03615
3.6 | 32.1 | 1030.41 | 1.2809 | 1.6408 | 41.118 | 32.8953 | 0.024774
3.6 | 32.6 | 1062.76 | 1.2809 | 1.6408 | 41.7584 | 32.8953 | 0.0090571
2.5 | 37.071 | 1374.259 | 0.91629 | 0.83959 | 33.9678 | 38.9629 | 0.051035
2.5 | 35.9226 | 1290.4332 | 0.91629 | 0.83959 | 32.9155 | 38.9629 | 0.084635
2.5 | 32.9103 | 1083.0878 | 0.91629 | 0.83959 | 30.1554 | 38.9629 | 0.18391
2.5 | 40.0816 | 1606.5347 | 0.91629 | 0.83959 | 36.7264 | 38.9629 | 0.02791
2.5 | 37.0574 | 1373.2509 | 0.91629 | 0.83959 | 33.9554 | 38.9629 | 0.051421
3.6 | 34.2708 | 1174.4877 | 1.2809 | 1.6408 | 43.8986 | 32.8953 | 0.040137
3.6 | 29.5 | 870.25 | 1.2809 | 1.6408 | 37.7875 | 32.8953 | 0.11509
2.4 | 34.2513 | 1173.1516 | 0.87547 | 0.76645 | 29.9859 | 39.6422 | 0.15739
2.4 | 32.2765 | 1041.7725 | 0.87547 | 0.76645 | 28.2571 | 39.6422 | 0.22821
3.2 | 32.2747 | 1041.6563 | 1.1632 | 1.3529 | 37.5403 | 34.8552 | 0.079953
4 | 30 | 900 | 1.3863 | 1.9218 | 41.5888 | 31.1421 | 0.038069
4 | 30 | 900 | 1.3863 | 1.9218 | 41.5888 | 31.1421 | 0.038069
4 | 28.9182 | 836.2623 | 1.3863 | 1.9218 | 40.0891 | 31.1421 | 0.076902
4 | 26.8137 | 718.9745 | 1.3863 | 1.9218 | 37.1717 | 31.1421 | 0.16142
3.5 | 31.3 | 979.69 | 1.2528 | 1.5694 | 39.2115 | 33.364 | 0.065943
3.3 | 34.9989 | 1224.923 | 1.1939 | 1.4255 | 41.786 | 34.3431 | 0.018737
5.7 | 24.7491 | 612.518 | 1.7405 | 3.0292 | 43.075 | 25.2486 | 0.020184
2.5 | 38.3778 | 1472.8555 | 0.91629 | 0.83959 | 35.1652 | 38.9629 | 0.015246
3.5 | 35.7494 | 1278.0196 | 1.2528 | 1.5694 | 44.7855 | 33.364 | 0.066725
4.6 | 24.8718 | 618.6064 | 1.5261 | 2.3288 | 37.9558 | 28.8164 | 0.1586
5.7 | 24.5 | 600.25 | 1.7405 | 3.0292 | 42.6414 | 25.2486 | 0.030557
5.7 | 24.2206 | 586.6375 | 1.7405 | 3.0292 | 42.1551 | 25.2486 | 0.042445
2.7 | 38.7 | 1497.69 | 0.99325 | 0.98655 | 38.4388 | 37.6823 | 0.026297
3.5 | 35 | 1225 | 1.2528 | 1.5694 | 43.8467 | 33.364 | 0.046742
2 | 33.3 | 1108.89 | 0.69315 | 0.48045 | 23.0818 | 42.676 | 0.28156
3 | 34.4 | 1183.36 | 1.0986 | 1.2069 | 37.7923 | 35.9291 | 0.04445
3.6 | 26.1066 | 681.5546 | 1.2809 | 1.6408 | 33.4408 | 32.8953 | 0.26004
3 | 29.7892 | 887.3964 | 1.0986 | 1.2069 | 32.7268 | 35.9291 | 0.20611
3.2 | 30.4926 | 929.7987 | 1.1632 | 1.3529 | 35.4675 | 34.8552 | 0.14307
3 | 29.7892 | 887.3964 | 1.0986 | 1.2069 | 32.7268 | 35.9291 | 0.20611
3.2 | 30.4926 | 929.7987 | 1.1632 | 1.3529 | 35.4675 | 34.8552 | 0.14307
3.2 | 29.7431 | 884.652 | 1.1632 | 1.3529 | 34.5957 | 34.8552 | 0.17187
4.4 | 26.2 | 686.44 | 1.4816 | 2.1952 | 38.818 | 29.5561 | 0.1281

## Ans 6
[7 empty] | divided entire data into 3 parts A,B,C |  |  |  |  | please see till bottom for all 3 types of classifications
A,B is Testing | [13 empty] | C is Training
X | Y | X^2 | XY | yhat = a+b*X | MAPE=(ABS(y-yhat)/y |  | sum of x | 2476.6 |  |  |  | X | Y | X^2 | XY | yhat = a+b*X | MAPE=(ABS(y-yhat)/y
4.7 | 28.0198 | 22.09 | 131.6931 | 30.377 | 0.084126 |  | sum of y | 26964.7012 |  |  |  | 5.3 | 30.4 | 28.09 | 161.12 | 27.623 | 0.091349
4.7 | 25.6094 | 22.09 | 120.3642 | 30.377 | 0.18617 |  | sum of xy | 84469.2072 |  |  |  | 5.6 | 24.9815 | 31.36 | 139.8964 | 26.246 | 0.050617
4.2 | 26.8 | 17.64 | 112.56 | 32.672 | 0.2191 |  | sum of x^2 | 9621.2 |  |  |  | 5.6 | 25.0089 | 31.36 | 140.0498 | 26.246 | 0.049466
4.2 | 25.0451 | 17.64 | 105.1894 | 32.672 | 0.30453 |  | (sum of x)^2 | 6133547.56 |  |  |  | 4 | 25.7499 | 16 | 102.9996 | 33.59 | 0.30447
5.2 | 24.8 | 27.04 | 128.96 | 28.082 | 0.13234 | [6 empty] | 4.6 | 28.0212 | 21.16 | 128.8975 | 30.836 | 0.10045
5.2 | 23.9 | 27.04 | 124.28 | 28.082 | 0.17498 |  |  |  | a= 51.95 |  |  | 5.7 | 25.5551 | 32.49 | 145.6641 | 25.787 | 0.0090745
2 | 39.7256 | 4 | 79.4512 | 42.77 | 0.076636 | [6 empty] | 4.3 | 24.1937 | 18.49 | 104.0329 | 32.213 | 0.33146
6 | 24.4 | 36 | 146.4 | 24.41 | 0.00040984 | [6 empty] | 4.8 | 24.1496 | 23.04 | 115.9181 | 29.918 | 0.23886
3 | 39.7103 | 9 | 119.1309 | 38.18 | 0.038537 |  |  |  | b = -4.594 |  |  | 5.3 | 29.0205 | 28.09 | 153.8087 | 27.623 | 0.048156
3 | 38.7896 | 9 | 116.3688 | 38.18 | 0.015716 | [6 empty] | 6.2 | 25.7999 | 38.44 | 159.9594 | 23.492 | 0.089454
3 | 33.6296 | 9 | 100.8888 | 38.18 | 0.13531 | [6 empty] | 6 | 30.2999 | 36 | 181.7994 | 24.41 | 0.19439
3 | 35.2678 | 9 | 105.8034 | 38.18 | 0.082574 | a = (26964.7 * 9621.2) - (2476.6 * 84469.21) => Numerator | [5 empty] | 3.7 | 24.4 | 13.69 | 90.28 | 34.967 | 0.43307
8 | 17.8 | 64 | 142.4 | 15.23 | 0.14438 | (738 * 9621.2) - (6133547.56)=> Denominator | [5 empty] | 4.7 | 25.6 | 22.09 | 120.32 | 30.377 | 0.1866
6.2 | 27.1 | 38.44 | 168.02 | 23.492 | 0.13314 | [6 empty] | 4.7 | 24.5 | 22.09 | 115.15 | 30.377 | 0.23988
6.2 | 34.3493 | 38.44 | 212.9657 | 23.492 | 0.31609 | b = (738 * 84469.20) - (2476.6 * 26964.70) => Numerator | [5 empty] | 5.7 | 25.4 | 32.49 | 144.78 | 25.787 | 0.015236
6.2 | 35.8 | 38.44 | 221.96 | 23.492 | 0.3438 | (738 * 9621.2) - (6133547.56)=>Denominator | [5 empty] | 4 | 25.7535 | 16 | 103.014 | 33.59 | 0.30429
7 | 33.7 | 49 | 235.9 | 19.82 | 0.41187 | [6 empty] | 4.6 | 26.6622 | 21.16 | 122.6461 | 30.836 | 0.15654
8.4 | 30 | 70.56 | 252 | 13.394 | 0.55353 | MAPE = mean(abs(y-yhat/y)) = 0.097 | [5 empty] | 5.4 | 24.7939 | 29.16 | 133.8871 | 27.164 | 0.095592
8.4 | 30 | 70.56 | 252 | 13.394 | 0.55353 | MAPE = | 0.097133 |  |  |  |  | 4.6 | 27.1061 | 21.16 | 124.6881 | 30.836 | 0.1376
4.5 | 24.3499 | 20.25 | 109.5746 | 31.295 | 0.28522 | [6 empty] | 4.6 | 25.2298 | 21.16 | 116.0571 | 30.836 | 0.22221
5.7 | 20.99 | 32.49 | 119.643 | 25.787 | 0.22854 |  | TESTING | TRAINING | MAPE | a | b | 4.3 | 24.1937 | 18.49 | 104.0329 | 32.213 | 0.33146
5.7 | 21.1 | 32.49 | 120.27 | 25.787 | 0.22213 | Model 1 | A,B | C | 0.097 | 51.95 | -4.59 | 4.8 | 24.1534 | 23.04 | 115.9363 | 29.918 | 0.23867
5.2 | 25.4 | 27.04 | 132.08 | 28.082 | 0.10559 | Model 2 | A,C | B | 0.108 | 50.56 | -4.52 | 5.3 | 29.0185 | 28.09 | 153.798 | 27.623 | 0.04809
5.2 | 24 | 27.04 | 124.8 | 28.082 | 0.17008 | Model 3 | B.C | A | 0.1 | 48.6 | -4.21 | 6.2 | 25.8026 | 38.44 | 159.9761 | 23.492 | 0.089549
5.2 | 25.4 | 27.04 | 132.08 | 28.082 | 0.10559 | SUM |  |  |  | 151.11 | -13.32 | 6 | 30.2999 | 36 | 181.7994 | 24.41 | 0.19439
5.2 | 22.6 | 27.04 | 117.52 | 28.082 | 0.24257 | AVGERAGE |  |  |  | 50.37 | -4.44 | 6.2 | 25.7999 | 38.44 | 159.9594 | 23.492 | 0.089454
6.5 | 17.5 | 42.25 | 113.75 | 22.115 | 0.26371 | [6 empty] | 3.5 | 28.2 | 12.25 | 98.7 | 35.885 | 0.27252
6.5 | 19.9 | 42.25 | 129.35 | 22.115 | 0.11131 | [6 empty] | 3.7 | 25.2 | 13.69 | 93.24 | 34.967 | 0.38758
6.5 | 19.9 | 42.25 | 129.35 | 22.115 | 0.11131 | [6 empty] | 3.7 | 25.1 | 13.69 | 92.87 | 34.967 | 0.39311
6.5 | 17.5 | 42.25 | 113.75 | 22.115 | 0.26371 | [6 empty] | 5.3 | 22.2999 | 28.09 | 118.1895 | 27.623 | 0.23871
6.5 | 19.9 | 42.25 | 129.35 | 22.115 | 0.11131 | [6 empty] | 5.6 | 23.061 | 31.36 | 129.1416 | 26.246 | 0.13811
1.8 | 37.62 | 3.24 | 67.716 | 43.688 | 0.1613 | [6 empty] | 5.6 | 23.1109 | 31.36 | 129.421 | 26.246 | 0.13565
1.8 | 37.0028 | 3.24 | 66.605 | 43.688 | 0.18067 | [6 empty] | 4.6 | 26.2295 | 21.16 | 120.6557 | 30.836 | 0.17562
2 | 38.9959 | 4 | 77.9918 | 42.77 | 0.096782 | [6 empty] | 5.7 | 23.4318 | 32.49 | 133.5613 | 25.787 | 0.10051
2 | 39 | 4 | 78 | 42.77 | 0.096667 | [6 empty] | 5.7 | 23.9993 | 32.49 | 136.796 | 25.787 | 0.07449
2 | 38.512 | 4 | 77.024 | 42.77 | 0.11056 | [6 empty] | 4.3 | 27.6 | 18.49 | 118.68 | 32.213 | 0.16714
5.5 | 29.3 | 30.25 | 161.15 | 26.705 | 0.088567 | [6 empty] | 5.3 | 24.2999 | 28.09 | 128.7895 | 27.623 | 0.13675
3 | 35.9 | 9 | 107.7 | 38.18 | 0.06351 | [6 empty] | 5.3 | 23.2999 | 28.09 | 123.4895 | 27.623 | 0.18554
3.5 | 36.2 | 12.25 | 126.7 | 35.885 | 0.0087017 | [6 empty] | 5.3 | 22.7619 | 28.09 | 120.6381 | 27.623 | 0.21356
3.5 | 34.5 | 12.25 | 120.75 | 35.885 | 0.040145 | [6 empty] | 5.3 | 22.9 | 28.09 | 121.37 | 27.623 | 0.20624
3.5 | 34.7927 | 12.25 | 121.7745 | 35.885 | 0.031395 | [6 empty] | 4.3 | 27.6 | 18.49 | 118.68 | 32.213 | 0.16714
5.5 | 30.8 | 30.25 | 169.4 | 26.705 | 0.13295 | [6 empty] | 5.3 | 24.2999 | 28.09 | 128.7895 | 27.623 | 0.13675
1 | 57.8 | 1 | 57.8 | 47.36 | 0.18062 | [6 empty] | 5.3 | 23.2999 | 28.09 | 123.4895 | 27.623 | 0.18554
1 | 57.8 | 1 | 57.8 | 47.36 | 0.18062 | [6 empty] | 5.3 | 22.7619 | 28.09 | 120.6381 | 27.623 | 0.21356
3.7 | 35.9802 | 13.69 | 133.1267 | 34.967 | 0.02816 | [6 empty] | 5.3 | 22.9 | 28.09 | 121.37 | 27.623 | 0.20624
3.7 | 36.9 | 13.69 | 136.53 | 34.967 | 0.052385 | [6 empty] | 5.3 | 23.2999 | 28.09 | 123.4895 | 27.623 | 0.18554
3.7 | 34.5832 | 13.69 | 127.9578 | 34.967 | 0.011098 | [6 empty] | 5.3 | 22.9 | 28.09 | 121.37 | 27.623 | 0.20624
3.7 | 34.9 | 13.69 | 129.13 | 34.967 | 0.0019198 | [6 empty] | 5.3 | 23.2999 | 28.09 | 123.4895 | 27.623 | 0.18554
2 | 37.5 | 4 | 75 | 42.77 | 0.14053 | [6 empty] | 5.3 | 22.9 | 28.09 | 121.37 | 27.623 | 0.20624
2 | 40 | 4 | 80 | 42.77 | 0.06925 | [6 empty] | 2 | 35 | 4 | 70 | 42.77 | 0.222
2.4 | 33.6 | 5.76 | 80.64 | 40.934 | 0.21827 | [6 empty] | 3.3 | 33.0988 | 10.89 | 109.226 | 36.803 | 0.11191
2.4 | 36.4 | 5.76 | 87.36 | 40.934 | 0.12456 | [6 empty] | 3.8 | 31.9 | 14.44 | 121.22 | 34.508 | 0.081755
3.8 | 28.5532 | 14.44 | 108.5022 | 34.508 | 0.20855 | [6 empty] | 4 | 35.2 | 16 | 140.8 | 33.59 | 0.045739
3.8 | 27.372 | 14.44 | 104.0136 | 34.508 | 0.2607 | [6 empty] | 3.3 | 33.0988 | 10.89 | 109.226 | 36.803 | 0.11191
2.9 | 37.3296 | 8.41 | 108.2558 | 38.639 | 0.035077 | [6 empty] | 3.8 | 31.9 | 14.44 | 121.22 | 34.508 | 0.081755
2.9 | 41.3608 | 8.41 | 119.9463 | 38.639 | 0.065806 | [6 empty] | 4 | 35.2 | 16 | 140.8 | 33.59 | 0.045739
3.4 | 36.7299 | 11.56 | 124.8817 | 36.344 | 0.010506 | [6 empty] | 3.5 | 35.5 | 12.25 | 124.25 | 35.885 | 0.010845
3.4 | 40.9978 | 11.56 | 139.3925 | 36.344 | 0.11351 | [6 empty] | 3.5 | 32.4 | 12.25 | 113.4 | 35.885 | 0.10756
2.9 | 37.3296 | 8.41 | 108.2558 | 38.639 | 0.035077 | [6 empty] | 3.8 | 32.4 | 14.44 | 123.12 | 34.508 | 0.065062
2.9 | 41.3608 | 8.41 | 119.9463 | 38.639 | 0.065806 | [6 empty] | 3.8 | 32.4 | 14.44 | 123.12 | 34.508 | 0.065062
3.4 | 36.7299 | 11.56 | 124.8817 | 36.344 | 0.010506 | [6 empty] | 2.3 | 39.2 | 5.29 | 90.16 | 41.393 | 0.055944
3.4 | 40.9978 | 11.56 | 139.3925 | 36.344 | 0.11351 | [6 empty] | 2.3 | 38.1 | 5.29 | 87.63 | 41.393 | 0.08643
2 | 37.5 | 4 | 75 | 42.77 | 0.14053 | [6 empty] | 3.5 | 34 | 12.25 | 119 | 35.885 | 0.055441
2 | 40 | 4 | 80 | 42.77 | 0.06925 | [6 empty] | 3.8 | 31.9 | 14.44 | 121.22 | 34.508 | 0.081755
2.4 | 36.4 | 5.76 | 87.36 | 40.934 | 0.12456 | [6 empty] | 4 | 35.2 | 16 | 140.8 | 33.59 | 0.045739
2.4 | 33.6 | 5.76 | 80.64 | 40.934 | 0.21827 | [6 empty] | 3.5 | 29.2 | 12.25 | 102.2 | 35.885 | 0.22894
4.2 | 27.471 | 17.64 | 115.3782 | 32.672 | 0.18933 | [6 empty] | 2.3 | 34.4 | 5.29 | 79.12 | 41.393 | 0.20328
5.9 | 23.6523 | 34.81 | 139.5486 | 24.869 | 0.051441 | [6 empty] | 3.6 | 33 | 12.96 | 118.8 | 35.426 | 0.073515
5.9 | 27.2408 | 34.81 | 160.7207 | 24.869 | 0.087068 | [6 empty] | 6.2 | 28.4 | 38.44 | 176.08 | 23.492 | 0.17282
5.9 | 22.9258 | 34.81 | 135.2622 | 24.869 | 0.08476 | [6 empty] | 6 | 30.5 | 36 | 183 | 24.41 | 0.19967
5.9 | 24.6983 | 34.81 | 145.72 | 24.869 | 0.0069114 | [6 empty] | 6.2 | 28.4 | 38.44 | 176.08 | 23.492 | 0.17282
4.3 | 26.1157 | 18.49 | 112.2975 | 32.213 | 0.23347 | [6 empty] | 3 | 34.5 | 9 | 103.5 | 38.18 | 0.10667
5 | 32.8808 | 25 | 164.404 | 29 | 0.11803 | [6 empty] | 5.3 | 28.9935 | 28.09 | 153.6655 | 27.623 | 0.047269
5 | 30.3378 | 25 | 151.689 | 29 | 0.044097 | [6 empty] | 6.2 | 26 | 38.44 | 161.2 | 23.492 | 0.096462
5 | 30.8027 | 25 | 154.0135 | 29 | 0.058524 | [6 empty] | 5.3 | 28.9935 | 28.09 | 153.6655 | 27.623 | 0.047269
4.3 | 31.6 | 18.49 | 135.88 | 32.213 | 0.019399 | [6 empty] | 6.2 | 26 | 38.44 | 161.2 | 23.492 | 0.096462
3.5 | 35.5 | 12.25 | 124.25 | 35.885 | 0.010845 | [6 empty] | 5.3 | 28.9935 | 28.09 | 153.6655 | 27.623 | 0.047269
1.6 | 51.6555 | 2.56 | 82.6488 | 44.606 | 0.13647 | [6 empty] | 6 | 30.5 | 36 | 183 | 24.41 | 0.19967
1.6 | 47.2025 | 2.56 | 75.524 | 44.606 | 0.055008 | [6 empty] | 2.4 | 45.1 | 5.76 | 108.24 | 40.934 | 0.092373
1.6 | 52 | 2.56 | 83.2 | 44.606 | 0.14219 | [6 empty] | 3 | 34.5482 | 9 | 103.6446 | 38.18 | 0.10512
1.6 | 47.2025 | 2.56 | 75.524 | 44.606 | 0.055008 | [6 empty] | 2 | 40.3 | 4 | 80.6 | 42.77 | 0.06129
1.6 | 44.5714 | 2.56 | 71.3142 | 44.606 | 0.00077628 | [6 empty] | 2 | 40.6 | 4 | 81.2 | 42.77 | 0.053448
1.6 | 47.7592 | 2.56 | 76.4147 | 44.606 | 0.066023 | [6 empty] | 2.2 | 42.3991 | 4.84 | 93.278 | 41.852 | 0.012904
1.6 | 44.5714 | 2.56 | 71.3142 | 44.606 | 0.00077628 | [6 empty] | 2.2 | 44.9991 | 4.84 | 98.998 | 41.852 | 0.069937
1.6 | 47.7592 | 2.56 | 76.4147 | 44.606 | 0.066023 | [6 empty] | 2.4 | 41.9 | 5.76 | 100.56 | 40.934 | 0.023055
1.6 | 46.5047 | 2.56 | 74.4075 | 44.606 | 0.040828 | [6 empty] | 2.4 | 41.5 | 5.76 | 99.6 | 40.934 | 0.013639
1.6 | 46.5047 | 2.56 | 74.4075 | 44.606 | 0.040828 | [6 empty] | 2.2 | 42.3991 | 4.84 | 93.278 | 41.852 | 0.012904
2.4 | 36.2628 | 5.76 | 87.0307 | 40.934 | 0.12882 | [6 empty] | 2.2 | 44.9991 | 4.84 | 98.998 | 41.852 | 0.069937
3.8 | 33.2 | 14.44 | 126.16 | 34.508 | 0.039398 | [6 empty] | 2.4 | 41.9 | 5.76 | 100.56 | 40.934 | 0.023055
3.6 | 35.2427 | 12.96 | 126.8737 | 35.426 | 0.0052011 | [6 empty] | 2.4 | 41.5 | 5.76 | 99.6 | 40.934 | 0.013639
3.6 | 37.6908 | 12.96 | 135.6869 | 35.426 | 0.060089 | [6 empty] | 3.6 | 33 | 12.96 | 118.8 | 35.426 | 0.073515
3.6 | 34.8754 | 12.96 | 125.5514 | 35.426 | 0.015788 | [6 empty] | 2.4 | 34.1 | 5.76 | 81.84 | 40.934 | 0.20041
3.6 | 36.7563 | 12.96 | 132.3227 | 35.426 | 0.036192 | [6 empty] | 2.4 | 35 | 5.76 | 84 | 40.934 | 0.16954
3.6 | 34.8754 | 12.96 | 125.5514 | 35.426 | 0.015788 | [6 empty] | 3.5 | 33.2 | 12.25 | 116.2 | 35.885 | 0.080873
3.6 | 36.4395 | 12.96 | 131.1822 | 35.426 | 0.027813 | [6 empty] | 3.7 | 30.5 | 13.69 | 112.85 | 34.967 | 0.14646
3.6 | 34.8754 | 12.96 | 125.5514 | 35.426 | 0.015788 | [6 empty] | 4 | 29.4 | 16 | 117.6 | 33.59 | 0.14252
3.6 | 36.4395 | 12.96 | 131.1822 | 35.426 | 0.027813 | [6 empty] | 3.5 | 34.2 | 12.25 | 119.7 | 35.885 | 0.049269
3.8 | 34.5148 | 14.44 | 131.1562 | 34.508 | 0.00019702 | [6 empty] | 2.5 | 39.2 | 6.25 | 98 | 40.475 | 0.032526
3.8 | 36.013 | 14.44 | 136.8494 | 34.508 | 0.04179 | [6 empty] | 2.5 | 38.6 | 6.25 | 96.5 | 40.475 | 0.048575
3.8 | 34.5148 | 14.44 | 131.1562 | 34.508 | 0.00019702 | [6 empty] | 3 | 34.8 | 9 | 104.4 | 38.18 | 0.097126
3.8 | 37.0769 | 14.44 | 140.8922 | 34.508 | 0.069286 | [6 empty] | 2.5 | 42.9 | 6.25 | 107.25 | 40.475 | 0.056527
3.8 | 34.5148 | 14.44 | 131.1562 | 34.508 | 0.00019702 | [6 empty] | 5.4 | 27 | 29.16 | 145.8 | 27.164 | 0.0060741
3.8 | 37.0769 | 14.44 | 140.8922 | 34.508 | 0.069286 | [6 empty] | 4 | 27.8 | 16 | 111.2 | 33.59 | 0.20827
3.6 | 35.2427 | 12.96 | 126.8737 | 35.426 | 0.0052011 | [6 empty] | 4.6 | 29 | 21.16 | 133.4 | 30.836 | 0.06331
3.6 | 37.6908 | 12.96 | 135.6869 | 35.426 | 0.060089 | [6 empty] | 3.5 | 34.2 | 12.25 | 119.7 | 35.885 | 0.049269
3.8 | 35.3594 | 14.44 | 134.3657 | 34.508 | 0.024078 | [6 empty] | 3.6 | 33 | 12.96 | 118.8 | 35.426 | 0.073515
3.8 | 36.9347 | 14.44 | 140.3519 | 34.508 | 0.065702 | [6 empty] | 5.3 | 28.9935 | 28.09 | 153.6655 | 27.623 | 0.047269
3.8 | 36.9347 | 14.44 | 140.3519 | 34.508 | 0.065702 | [6 empty] | 6.2 | 28.4 | 38.44 | 176.08 | 23.492 | 0.17282
3.8 | 35.3594 | 14.44 | 134.3657 | 34.508 | 0.024078 | [6 empty] | 6 | 30.5 | 36 | 183 | 24.41 | 0.19967
3.8 | 33.8482 | 14.44 | 128.6232 | 34.508 | 0.019493 | [6 empty] | 5.3 | 28.9935 | 28.09 | 153.6655 | 27.623 | 0.047269
3.8 | 33.1649 | 14.44 | 126.0266 | 34.508 | 0.040498 | [6 empty] | 6.2 | 28.4 | 38.44 | 176.08 | 23.492 | 0.17282
3.8 | 34.255 | 14.44 | 130.169 | 34.508 | 0.0073858 | [6 empty] | 6.2 | 26 | 38.44 | 161.2 | 23.492 | 0.096462
3.8 | 33.2357 | 14.44 | 126.2957 | 34.508 | 0.038281 | [6 empty] | 2.4 | 45.1 | 5.76 | 108.24 | 40.934 | 0.092373
3.8 | 33.8482 | 14.44 | 128.6232 | 34.508 | 0.019493 | [6 empty] | 3 | 34.5482 | 9 | 103.6446 | 38.18 | 0.10512
3.8 | 34.255 | 14.44 | 130.169 | 34.508 | 0.0073858 | [6 empty] | 3.5 | 38.3 | 12.25 | 134.05 | 35.885 | 0.063055
2.5 | 39.7267 | 6.25 | 99.3167 | 40.475 | 0.018836 | [6 empty] | 2.4 | 39.2 | 5.76 | 94.08 | 40.934 | 0.044235
5.9 | 26.6208 | 34.81 | 157.0627 | 24.869 | 0.065806 | [6 empty] | 2.4 | 34.3 | 5.76 | 82.32 | 40.934 | 0.19341
2 | 42.7743 | 4 | 85.5486 | 42.77 | 0.00010053 | [6 empty] | 2.4 | 31.9 | 5.76 | 76.56 | 40.934 | 0.2832
2 | 37 | 4 | 74 | 42.77 | 0.15595 | [6 empty] | 3.5 | 31.9475 | 12.25 | 111.8162 | 35.885 | 0.12325
2 | 37.7989 | 4 | 75.5978 | 42.77 | 0.13151 | [6 empty] | 2.4 | 38.6 | 5.76 | 92.64 | 40.934 | 0.060466
2 | 42.575 | 4 | 85.15 | 42.77 | 0.0045802 | [6 empty] | 2.4 | 36.7 | 5.76 | 88.08 | 40.934 | 0.11537
3.2 | 36.2 | 10.24 | 115.84 | 37.262 | 0.029337 | [6 empty] | 3.5 | 36.4 | 12.25 | 127.4 | 35.885 | 0.014148
4.2 | 31 | 17.64 | 130.2 | 32.672 | 0.053935 | [6 empty] | 2.4 | 41.6 | 5.76 | 99.84 | 40.934 | 0.01601
4.2 | 29.3 | 17.64 | 123.06 | 32.672 | 0.11509 | [6 empty] | 2.4 | 43.2286 | 5.76 | 103.7486 | 40.934 | 0.053081
3 | 34 | 9 | 102 | 38.18 | 0.12294 | [6 empty] | 3.8 | 32.5 | 14.44 | 123.5 | 34.508 | 0.061785
2 | 39.7256 | 4 | 79.4512 | 42.77 | 0.076636 | [6 empty] | 3.5 | 31.4961 | 12.25 | 110.2364 | 35.885 | 0.13935
6 | 23.2715 | 36 | 139.629 | 24.41 | 0.048923 | [6 empty] | 5.6 | 24.2 | 31.36 | 135.52 | 26.246 | 0.084545
3 | 38.1696 | 9 | 114.5088 | 38.18 | 0.00027247 | [6 empty] | 3.7 | 27.2 | 13.69 | 100.64 | 34.967 | 0.28555
3 | 38.7896 | 9 | 116.3688 | 38.18 | 0.015716 | [6 empty] | 5.7 | 27.1 | 32.49 | 154.47 | 25.787 | 0.04845
3 | 39.7103 | 9 | 119.1309 | 38.18 | 0.038537 | [6 empty] | 2 | 40.2397 | 4 | 80.4794 | 42.77 | 0.062881
3 | 38.7896 | 9 | 116.3688 | 38.18 | 0.015716 | [6 empty] | 2 | 38 | 4 | 76 | 42.77 | 0.12553
3 | 35.5 | 9 | 106.5 | 38.18 | 0.075493 | [6 empty] | 2.4 | 39.2 | 5.76 | 94.08 | 40.934 | 0.044235
3 | 35.2678 | 9 | 105.8034 | 38.18 | 0.082574 | [6 empty] | 2.4 | 34.7 | 5.76 | 83.28 | 40.934 | 0.17965
3 | 36.1548 | 9 | 108.4644 | 38.18 | 0.056015 | [6 empty] | 3.7 | 28.8 | 13.69 | 106.56 | 34.967 | 0.21413
3 | 35.7081 | 9 | 107.1243 | 38.18 | 0.069225 | [6 empty] | 5.7 | 27.1 | 32.49 | 154.47 | 25.787 | 0.04845
3 | 39.7103 | 9 | 119.1309 | 38.18 | 0.038537 | [6 empty] | 3.7 | 30.5 | 13.69 | 112.85 | 34.967 | 0.14646
3 | 38.7896 | 9 | 116.3688 | 38.18 | 0.015716 | [6 empty] | 2 | 40.2397 | 4 | 80.4794 | 42.77 | 0.062881
3 | 38.1696 | 9 | 114.5088 | 38.18 | 0.00027247 | [6 empty] | 2 | 38 | 4 | 76 | 42.77 | 0.12553
3 | 36.798 | 9 | 110.394 | 38.18 | 0.037556 | [6 empty] | 2.4 | 39.2 | 5.76 | 94.08 | 40.934 | 0.044235
3 | 35.5404 | 9 | 106.6212 | 38.18 | 0.07427 | [6 empty] | 2.4 | 34.7 | 5.76 | 83.28 | 40.934 | 0.17965
3 | 35.4606 | 9 | 106.3818 | 38.18 | 0.076688 | [6 empty] | 3.8 | 28.2 | 14.44 | 107.16 | 34.508 | 0.22369
3 | 36.1548 | 9 | 108.4644 | 38.18 | 0.056015 | [6 empty] | 3.8 | 29.5 | 14.44 | 112.1 | 34.508 | 0.16976
3 | 35.7081 | 9 | 107.1243 | 38.18 | 0.069225 | [6 empty] | 4.6 | 29.9 | 21.16 | 137.54 | 30.836 | 0.031304
3 | 36.1548 | 9 | 108.4644 | 38.18 | 0.056015 | [6 empty] | 2 | 34.5 | 4 | 69 | 42.77 | 0.23971
3 | 35.7081 | 9 | 107.1243 | 38.18 | 0.069225 | [6 empty] | 2 | 35.3 | 4 | 70.6 | 42.77 | 0.21161
3 | 34.7288 | 9 | 104.1864 | 38.18 | 0.099376 | [6 empty] | 2.7 | 32.7 | 7.29 | 88.29 | 39.557 | 0.20969
3 | 34.2853 | 9 | 102.8559 | 38.18 | 0.1136 | [6 empty] | 3.5 | 34.5 | 12.25 | 120.75 | 35.885 | 0.040145
4.8 | 30.5375 | 23.04 | 146.58 | 29.918 | 0.020287 | [6 empty] | 3.5 | 39.0959 | 12.25 | 136.8356 | 35.885 | 0.082129
4.8 | 31.3747 | 23.04 | 150.5986 | 29.918 | 0.046429 | [6 empty] | 3.5 | 32.2 | 12.25 | 112.7 | 35.885 | 0.11444
4.8 | 28.8 | 23.04 | 138.24 | 29.918 | 0.038819 | [6 empty] | 3.5 | 34.2 | 12.25 | 119.7 | 35.885 | 0.049269
4.8 | 31.8 | 23.04 | 152.64 | 29.918 | 0.059182 | [6 empty] | 5.4 | 27 | 29.16 | 145.8 | 27.164 | 0.0060741
4 | 27.3704 | 16 | 109.4816 | 33.59 | 0.22724 | [6 empty] | 2.3 | 34.7 | 5.29 | 79.81 | 41.393 | 0.19288
4 | 27.3 | 16 | 109.2 | 33.59 | 0.2304 | [6 empty] | 2.5 | 38.6 | 6.25 | 96.5 | 40.475 | 0.048575
4 | 28.4 | 16 | 113.6 | 33.59 | 0.18275 | [6 empty] | 3.7 | 30.5 | 13.69 | 112.85 | 34.967 | 0.14646
4 | 27.9711 | 16 | 111.8844 | 33.59 | 0.20088 | [6 empty] | 2.5 | 38.6 | 6.25 | 96.5 | 40.475 | 0.048575
5 | 23.227 | 25 | 116.135 | 29 | 0.24855 | [6 empty] | 2.5 | 39.2 | 6.25 | 98 | 40.475 | 0.032526
5 | 23.6182 | 25 | 118.091 | 29 | 0.22787 | [6 empty] | 3 | 34.8 | 9 | 104.4 | 38.18 | 0.097126
5 | 23.7 | 25 | 118.5 | 29 | 0.22363 | [6 empty] | 2.5 | 42.9 | 6.25 | 107.25 | 40.475 | 0.056527
5 | 24.0505 | 25 | 120.2525 | 29 | 0.2058 | [6 empty] | 3.5 | 30.6 | 12.25 | 107.1 | 35.885 | 0.17271
1.6 | 47.9 | 2.56 | 76.64 | 44.606 | 0.068768 | [6 empty] | 3.5 | 28.7 | 12.25 | 100.45 | 35.885 | 0.25035
1.6 | 48.9 | 2.56 | 78.24 | 44.606 | 0.087812 | [6 empty] | 2.5 | 39.2 | 6.25 | 98 | 40.475 | 0.032526
2.2 | 51.9 | 4.84 | 114.18 | 41.852 | 0.1936 | [6 empty] | 3 | 34.8 | 9 | 104.4 | 38.18 | 0.097126
2.2 | 46.8 | 4.84 | 102.96 | 41.852 | 0.10573 | [6 empty] | 2.5 | 42.9 | 6.25 | 107.25 | 40.475 | 0.056527
2 | 41.9 | 4 | 83.8 | 42.77 | 0.020764 | [6 empty] | 4 | 27.8 | 16 | 111.2 | 33.59 | 0.20827
2.2 | 51.9 | 4.84 | 114.18 | 41.852 | 0.1936 | [6 empty] | 4.6 | 29 | 21.16 | 133.4 | 30.836 | 0.06331
4 | 32.7568 | 16 | 131.0272 | 33.59 | 0.025436 | [6 empty] | 2.4 | 37.9764 | 5.76 | 91.1434 | 40.934 | 0.07788
4 | 36.3926 | 16 | 145.5704 | 33.59 | 0.07701 | [6 empty] | 3 | 35.2887 | 9 | 105.8661 | 38.18 | 0.081933
4.6 | 32.1109 | 21.16 | 147.7101 | 30.836 | 0.039703 | [6 empty] | 3.8 | 29.8099 | 14.44 | 113.2776 | 34.508 | 0.1576
4.6 | 33.8 | 21.16 | 155.48 | 30.836 | 0.087692 | [6 empty] | 5.6 | 24.9477 | 31.36 | 139.7071 | 26.246 | 0.052041
5.4 | 30.4 | 29.16 | 164.16 | 27.164 | 0.10645 | [6 empty] | 5.6 | 25.1952 | 31.36 | 141.0931 | 26.246 | 0.041706
1.8 | 50.5 | 3.24 | 90.9 | 43.688 | 0.13489 | [6 empty] | 3.5 | 32.4076 | 12.25 | 113.4266 | 35.885 | 0.1073
1.8 | 48.6 | 3.24 | 87.48 | 43.688 | 0.10107 | [6 empty] | 4 | 29.9 | 16 | 119.6 | 33.59 | 0.12341
1.8 | 51.1915 | 3.24 | 92.1447 | 43.688 | 0.14658 | [6 empty] | 4 | 30.9375 | 16 | 123.75 | 33.59 | 0.085737
2 | 40.5 | 4 | 81 | 42.77 | 0.056049 | [6 empty] | 2.5 | 38.0299 | 6.25 | 95.0747 | 40.475 | 0.064294
2 | 41.7998 | 4 | 83.5996 | 42.77 | 0.023211 | [6 empty] | 4 | 28.0488 | 16 | 112.1952 | 33.59 | 0.19756
2 | 42 | 4 | 84 | 42.77 | 0.018333 | [6 empty] | 4 | 28.6549 | 16 | 114.6196 | 33.59 | 0.17223
3.8 | 38.0484 | 14.44 | 144.5839 | 34.508 | 0.09305 | [6 empty] | 3.6 | 33 | 12.96 | 118.8 | 35.426 | 0.073515
3.8 | 36.4 | 14.44 | 138.32 | 34.508 | 0.051978 | [6 empty] | 2.4 | 37 | 5.76 | 88.8 | 40.934 | 0.10632
3.7 | 32.9748 | 13.69 | 122.0068 | 34.967 | 0.060416 | [6 empty] | 3.6 | 33 | 12.96 | 118.8 | 35.426 | 0.073515
3.7 | 35.2288 | 13.69 | 130.3466 | 34.967 | 0.0074314 | [6 empty] | 3.6 | 33.2 | 12.96 | 119.52 | 35.426 | 0.067048
3.7 | 34.7305 | 13.69 | 128.5028 | 34.967 | 0.0068096 | [6 empty] | 2.4 | 45.3 | 5.76 | 108.72 | 40.934 | 0.09638
3.7 | 37.065 | 13.69 | 137.1405 | 34.967 | 0.056603 | [6 empty] | 2.4 | 35.8103 | 5.76 | 85.9447 | 40.934 | 0.14308
3.7 | 35.162 | 13.69 | 130.0994 | 34.967 | 0.0055458 | [6 empty] | 2.4 | 34.2831 | 5.76 | 82.2794 | 40.934 | 0.194
2.5 | 36.2901 | 6.25 | 90.7253 | 40.475 | 0.11532 | [6 empty] | 3.2 | 33.7628 | 10.24 | 108.041 | 37.262 | 0.10364
2.5 | 36.7047 | 6.25 | 91.7618 | 40.475 | 0.10272 | [6 empty] | 2.7 | 31.7 | 7.29 | 85.59 | 39.557 | 0.24785
2.5 | 40.8247 | 6.25 | 102.0618 | 40.475 | 0.0085659 | [6 empty] | 4 | 31.4 | 16 | 125.6 | 33.59 | 0.069745
3.5 | 36.5564 | 12.25 | 127.9474 | 35.885 | 0.018366 | [6 empty] | 4 | 30.2 | 16 | 120.8 | 33.59 | 0.11225
5 | 32.0888 | 25 | 160.444 | 29 | 0.096258 | [6 empty] | 2.7 | 37.8 | 7.29 | 102.06 | 39.557 | 0.046481
4.2 | 26.8817 | 17.64 | 112.9031 | 32.672 | 0.2154 | [6 empty] | 3.5 | 33.1 | 12.25 | 115.85 | 35.885 | 0.084139
4.7 | 26.7022 | 22.09 | 125.5003 | 30.377 | 0.13762 | [6 empty] | 2.5 | 39.7 | 6.25 | 99.25 | 40.475 | 0.019521
4.7 | 26.5604 | 22.09 | 124.8339 | 30.377 | 0.1437 | [6 empty] | 3.5 | 37.3499 | 12.25 | 130.7246 | 35.885 | 0.039221
1.3 | 30.2 | 1.69 | 39.26 | 45.983 | 0.52262 | [6 empty] | 4.6 | 26.5484 | 21.16 | 122.1226 | 30.836 | 0.1615
1.3 | 32.1 | 1.69 | 41.73 | 45.983 | 0.43249 | [6 empty] | 5.7 | 25.6179 | 32.49 | 146.022 | 25.787 | 0.0066009
3.5 | 36.0876 | 12.25 | 126.3066 | 35.885 | 0.0056141 | [6 empty] | 2.7 | 40.6 | 7.29 | 109.62 | 39.557 | 0.02569
5.5 | 31.7 | 30.25 | 174.35 | 26.705 | 0.15757 | [6 empty] | 3.5 | 36.6 | 12.25 | 128.1 | 35.885 | 0.019536
1.6 | 51.6555 | 2.56 | 82.6488 | 44.606 | 0.13647 | [6 empty] | 2 | 34.1 | 4 | 68.2 | 42.77 | 0.25425
1.6 | 47.2025 | 2.56 | 75.524 | 44.606 | 0.055008 | [6 empty] | 2 | 36.2 | 4 | 72.4 | 42.77 | 0.18149
1.6 | 44.5714 | 2.56 | 71.3142 | 44.606 | 0.00077628 | [6 empty] | 3.2 | 36.4 | 10.24 | 116.48 | 37.262 | 0.023681
1.6 | 47.7592 | 2.56 | 76.4147 | 44.606 | 0.066023 | [6 empty] | 3.2 | 29.7 | 10.24 | 95.04 | 37.262 | 0.25461
1.6 | 46.5047 | 2.56 | 74.4075 | 44.606 | 0.040828 | [6 empty] | 3.5 | 28.7 | 12.25 | 100.45 | 35.885 | 0.25035
2.4 | 38.5995 | 5.76 | 92.6388 | 40.934 | 0.06048 | [6 empty] | 2.3 | 31.9 | 5.29 | 73.37 | 41.393 | 0.29759
2.4 | 37.4902 | 5.76 | 89.9765 | 40.934 | 0.091859 | [6 empty] | 3.7 | 31.6 | 13.69 | 116.92 | 34.967 | 0.10655
3.8 | 34.6 | 14.44 | 131.48 | 34.508 | 0.002659 | [6 empty] | 3.2 | 30.7 | 10.24 | 98.24 | 37.262 | 0.21375
3.8 | 33.2 | 14.44 | 126.16 | 34.508 | 0.039398 | [6 empty] | 3 | 33.2 | 9 | 99.6 | 38.18 | 0.15
2.5 | 44.7365 | 6.25 | 111.8413 | 40.475 | 0.095258 | [6 empty] | 3.6 | 26.1066 | 12.96 | 93.9838 | 35.426 | 0.35697
2.5 | 43.8 | 6.25 | 109.5 | 40.475 | 0.075913 | [6 empty] | 4.2 | 24.6 | 17.64 | 103.32 | 32.672 | 0.32813
3.5 | 37.9628 | 12.25 | 132.8698 | 35.885 | 0.054733 | [6 empty] | 4.4 | 26.6 | 19.36 | 117.04 | 31.754 | 0.19376
3.5 | 38.0169 | 12.25 | 133.0591 | 35.885 | 0.056078 | [6 empty] | 3 | 33 | 9 | 99 | 38.18 | 0.15697
3.8 | 29.0307 | 14.44 | 110.3167 | 34.508 | 0.18867 | [6 empty] | 3 | 33.6 | 9 | 100.8 | 38.18 | 0.13631
2.2 | 51.9 | 4.84 | 114.18 | 41.852 | 0.1936 | [6 empty] | 3 | 29.6 | 9 | 88.8 | 38.18 | 0.28986
2.2 | 46.8 | 4.84 | 102.96 | 41.852 | 0.10573 | [6 empty] | 3 | 36.559 | 9 | 109.677 | 38.18 | 0.044339
2.2 | 46.8 | 4.84 | 102.96 | 41.852 | 0.10573 | [6 empty] | 4.8 | 26.7946 | 23.04 | 128.6141 | 29.918 | 0.11657
2.2 | 51.9 | 4.84 | 114.18 | 41.852 | 0.1936 | [6 empty] | 4.4 | 23.1521 | 19.36 | 101.8692 | 31.754 | 0.37154
2.2 | 51.9 | 4.84 | 114.18 | 41.852 | 0.1936 | [6 empty] | 3 | 29.5 | 9 | 88.5 | 38.18 | 0.29424
4.6 | 29.14 | 21.16 | 134.044 | 30.836 | 0.058202 | [6 empty] | 4.4 | 24.9 | 19.36 | 109.56 | 31.754 | 0.27526
4.6 | 31.61 | 21.16 | 145.406 | 30.836 | 0.024486 | [6 empty] | 4.4 | 23.1521 | 19.36 | 101.8692 | 31.754 | 0.37154
2 | 41.2 | 4 | 82.4 | 42.77 | 0.038107 | [6 empty] | 3.6 | 30.9 | 12.96 | 111.24 | 35.426 | 0.14647
2 | 37.5 | 4 | 75 | 42.77 | 0.14053 | [6 empty] | 6.2 | 27.4 | 38.44 | 169.88 | 23.492 | 0.14263
1.6 | 48.9 | 2.56 | 78.24 | 44.606 | 0.087812 | [6 empty] | 2.8 | 30.2993 | 7.84 | 84.838 | 39.098 | 0.29039
1.6 | 42.1 | 2.56 | 67.36 | 44.606 | 0.059525 | [6 empty] | 3 | 31.3 | 9 | 93.9 | 38.18 | 0.21981
2.4 | 40.2 | 5.76 | 96.48 | 40.934 | 0.018259 | [6 empty] | 2.4 | 40.3 | 5.76 | 96.72 | 40.934 | 0.015732
2.4 | 38.2 | 5.76 | 91.68 | 40.934 | 0.071571 | [6 empty] | 3 | 33.1 | 9 | 99.3 | 38.18 | 0.15347
1.8 | 47.2 | 3.24 | 84.96 | 43.688 | 0.074407 | [6 empty] | 5.3 | 29 | 28.09 | 153.7 | 27.623 | 0.047483
1.8 | 46.9 | 3.24 | 84.42 | 43.688 | 0.068486 | [6 empty] | 6 | 30.2999 | 36 | 181.7994 | 24.41 | 0.19439
1.5 | 48.8622 | 2.25 | 73.2933 | 45.065 | 0.077712 | [6 empty] | 3.6 | 31.6 | 12.96 | 113.76 | 35.426 | 0.12108
1.5 | 50.6725 | 2.25 | 76.0088 | 45.065 | 0.11066 | [6 empty] | 3.5 | 31.9 | 12.25 | 111.65 | 35.885 | 0.12492
2 | 41.521 | 4 | 83.042 | 42.77 | 0.030081 | [6 empty] | 3.7 | 28.5 | 13.69 | 105.45 | 34.967 | 0.22691
2 | 41.3156 | 4 | 82.6312 | 42.77 | 0.035202 | [6 empty] | 4 | 28.4 | 16 | 113.6 | 33.59 | 0.18275
2.5 | 40.8 | 6.25 | 102 | 40.475 | 0.0079657 | [6 empty] | 3.5 | 31.4 | 12.25 | 109.9 | 35.885 | 0.14283
2.5 | 39.3753 | 6.25 | 98.4382 | 40.475 | 0.027929 | [6 empty] | 2.5 | 36.0307 | 6.25 | 90.0768 | 40.475 | 0.12335
2.5 | 38.4 | 6.25 | 96 | 40.475 | 0.054036 | [6 empty] | 3 | 31.3917 | 9 | 94.1751 | 38.18 | 0.21625
2.5 | 38.6 | 6.25 | 96.5 | 40.475 | 0.048575 | [6 empty] | 2.5 | 37.9 | 6.25 | 94.75 | 40.475 | 0.067942
2.4 | 39.3 | 5.76 | 94.32 | 40.934 | 0.041578 | [6 empty] | 5.4 | 23.8983 | 29.16 | 129.0508 | 27.164 | 0.13665
2.4 | 42.3 | 5.76 | 101.52 | 40.934 | 0.032293 | [6 empty] | 4 | 25.7535 | 16 | 103.014 | 33.59 | 0.30429
3.5 | 37.6 | 12.25 | 131.6 | 35.885 | 0.045612 | [6 empty] | 4.6 | 26.6622 | 21.16 | 122.6461 | 30.836 | 0.15654
2 | 42.7743 | 4 | 85.5486 | 42.77 | 0.00010053 | [6 empty] | 3.5 | 30.3805 | 12.25 | 106.3317 | 35.885 | 0.18119
2 | 37.7989 | 4 | 75.5978 | 42.77 | 0.13151 | [6 empty] | 3.5 | 30.2 | 12.25 | 105.7 | 35.885 | 0.18825
2 | 42.575 | 4 | 85.15 | 42.77 | 0.0045802 | [6 empty] | 3.6 | 31.6 | 12.96 | 113.76 | 35.426 | 0.12108
3 | 34.1 | 9 | 102.3 | 38.18 | 0.11965 | [6 empty] | 5.3 | 29 | 28.09 | 153.7 | 27.623 | 0.047483
3 | 35 | 9 | 105 | 38.18 | 0.090857 | [6 empty] | 6 | 30.2999 | 36 | 181.7994 | 24.41 | 0.19439
6.8 | 21.006 | 46.24 | 142.8408 | 20.738 | 0.012758 | [6 empty] | 6.2 | 27.4 | 38.44 | 169.88 | 23.492 | 0.14263
6.8 | 21.006 | 46.24 | 142.8408 | 20.738 | 0.012758 | [6 empty] | 2.4 | 40.3 | 5.76 | 96.72 | 40.934 | 0.015732
6 | 23.8 | 36 | 142.8 | 24.41 | 0.02563 | [6 empty] | 3 | 33.1 | 9 | 99.3 | 38.18 | 0.15347
3 | 39.7103 | 9 | 119.1309 | 38.18 | 0.038537 | [6 empty] | 3.5 | 34.6 | 12.25 | 121.1 | 35.885 | 0.037139
3 | 38.7896 | 9 | 116.3688 | 38.18 | 0.015716 | [6 empty] | 2.4 | 37.7098 | 5.76 | 90.5035 | 40.934 | 0.0855
3 | 35.5404 | 9 | 106.6212 | 38.18 | 0.07427 | [6 empty] | 2.4 | 31.3 | 5.76 | 75.12 | 40.934 | 0.3078
3 | 35.4606 | 9 | 106.3818 | 38.18 | 0.076688 | [6 empty] | 2.4 | 33.5 | 5.76 | 80.4 | 40.934 | 0.22191
3 | 51.1 | 9 | 153.3 | 38.18 | 0.25284 | [6 empty] | 3.5 | 30.5 | 12.25 | 106.75 | 35.885 | 0.17656
3 | 36.1548 | 9 | 108.4644 | 38.18 | 0.056015 | [6 empty] | 3.7 | 25.2 | 13.69 | 93.24 | 34.967 | 0.38758
3 | 35.7081 | 9 | 107.1243 | 38.18 | 0.069225 | [6 empty] | 3.7 | 25.1 | 13.69 | 92.87 | 34.967 | 0.39311
3 | 34.7288 | 9 | 104.1864 | 38.18 | 0.099376 | [6 empty] | 5.3 | 22.2999 | 28.09 | 118.1895 | 27.623 | 0.23871
3 | 34.2853 | 9 | 102.8559 | 38.18 | 0.1136 | [6 empty] | 2.4 | 37.6 | 5.76 | 90.24 | 40.934 | 0.08867
4 | 28.4 | 16 | 113.6 | 33.59 | 0.18275 | [6 empty] | 3.5 | 36 | 12.25 | 126 | 35.885 | 0.0031944
4 | 27.9711 | 16 | 111.8844 | 33.59 | 0.20088 | [6 empty] | 2.4 | 39.2041 | 5.76 | 94.0898 | 40.934 | 0.044125
1.6 | 47.9 | 2.56 | 76.64 | 44.606 | 0.068768 | [6 empty] | 2.4 | 38.6 | 5.76 | 92.64 | 40.934 | 0.060466
1.6 | 48.9 | 2.56 | 78.24 | 44.606 | 0.087812 | [6 empty] | 3.8 | 31.1 | 14.44 | 118.18 | 34.508 | 0.10958
3.6 | 40.4 | 12.96 | 145.44 | 35.426 | 0.12312 | [6 empty] | 3.5 | 29.7734 | 12.25 | 104.2069 | 35.885 | 0.20527
3.6 | 40 | 12.96 | 144 | 35.426 | 0.11435 | [6 empty] | 5 | 27.2511 | 25 | 136.2555 | 29 | 0.064177
6.2 | 33.8 | 38.44 | 209.56 | 23.492 | 0.30497 | [6 empty] | 5.6 | 23.6 | 31.36 | 132.16 | 26.246 | 0.11212
6.2 | 35.2 | 38.44 | 218.24 | 23.492 | 0.33261 | [6 empty] | 3.7 | 26.6 | 13.69 | 98.42 | 34.967 | 0.31455
2.2 | 51.9 | 4.84 | 114.18 | 41.852 | 0.1936 | [6 empty] | 5.7 | 26 | 32.49 | 148.2 | 25.787 | 0.0081923
2.2 | 46.8 | 4.84 | 102.96 | 41.852 | 0.10573 | [6 empty] | 2.4 | 38.6 | 5.76 | 92.64 | 40.934 | 0.060466
2.2 | 51.9 | 4.84 | 114.18 | 41.852 | 0.1936 | [6 empty] | 2.4 | 33.6 | 5.76 | 80.64 | 40.934 | 0.21827
2.4 | 40.1 | 5.76 | 96.24 | 40.934 | 0.020798 | [6 empty] | 3.7 | 27.5 | 13.69 | 101.75 | 34.967 | 0.27153
2.7 | 36.5 | 7.29 | 98.55 | 39.557 | 0.083753 | [6 empty] | 5.7 | 26 | 32.49 | 148.2 | 25.787 | 0.0081923
3.5 | 37.6 | 12.25 | 131.6 | 35.885 | 0.045612 | [6 empty] | 6.1 | 20.9 | 37.21 | 127.49 | 23.951 | 0.14598
3.5 | 34.7 | 12.25 | 121.45 | 35.885 | 0.03415 | [6 empty] | 3.7 | 28.5 | 13.69 | 105.45 | 34.967 | 0.22691
5.7 | 34.5 | 32.49 | 196.65 | 25.787 | 0.25255 | [6 empty] | 2.4 | 38.6 | 5.76 | 92.64 | 40.934 | 0.060466
5.7 | 33.6 | 32.49 | 191.52 | 25.787 | 0.23253 | [6 empty] | 2.4 | 33.6 | 5.76 | 80.64 | 40.934 | 0.21827
6.1 | 30.1 | 37.21 | 183.61 | 23.951 | 0.20429 | [6 empty] | 2.4 | 33.6 | 5.76 | 80.64 | 40.934 | 0.21827
6.1 | 26 | 37.21 | 158.6 | 23.951 | 0.078808 | [6 empty] | 3.8 | 26.163 | 14.44 | 99.4194 | 34.508 | 0.31896
2 | 47.3278 | 4 | 94.6556 | 42.77 | 0.096303 | [6 empty] | 3.8 | 26.5632 | 14.44 | 100.9402 | 34.508 | 0.29909
2 | 49.3 | 4 | 98.6 | 42.77 | 0.13245 | [6 empty] | 3.8 | 29.2986 | 14.44 | 111.3347 | 34.508 | 0.1778
2.4 | 43.5 | 5.76 | 104.4 | 40.934 | 0.058989 | [6 empty] | 4.6 | 28.4 | 21.16 | 130.64 | 30.836 | 0.085775
2.4 | 43.3 | 5.76 | 103.92 | 40.934 | 0.054642 | [6 empty] | 2 | 33.4 | 4 | 66.8 | 42.77 | 0.28054
3.5 | 35.5 | 12.25 | 124.25 | 35.885 | 0.010845 | [6 empty] | 2.7 | 31.3 | 7.29 | 84.51 | 39.557 | 0.2638
3.5 | 39.9 | 12.25 | 139.65 | 35.885 | 0.10063 | [6 empty] | 3.2 | 30.347 | 10.24 | 97.1104 | 37.262 | 0.22786
1.3 | 65 | 1.69 | 84.5 | 45.983 | 0.29257 | [6 empty] | 5 | 23.8204 | 25 | 119.102 | 29 | 0.21744
1.3 | 62.2674 | 1.69 | 80.9476 | 45.983 | 0.26152 | [6 empty] | 5 | 24.5722 | 25 | 122.861 | 29 | 0.1802
1.3 | 61.2 | 1.69 | 79.56 | 45.983 | 0.24864 | [6 empty] | 5 | 25.5082 | 25 | 127.541 | 29 | 0.13689
1.6 | 50.4 | 2.56 | 80.64 | 44.606 | 0.11496 | [6 empty] | 5 | 23.5743 | 25 | 117.8715 | 29 | 0.23015
1.6 | 48.2 | 2.56 | 77.12 | 44.606 | 0.074564 | [6 empty] | 5 | 24.7928 | 25 | 123.964 | 29 | 0.16969
1.6 | 50.8205 | 2.56 | 81.3128 | 44.606 | 0.12228 | [6 empty] | 4.6 | 28.3 | 21.16 | 130.18 | 30.836 | 0.089611
2 | 47.2964 | 4 | 94.5928 | 42.77 | 0.095703 | [6 empty] | 5.7 | 24.1491 | 32.49 | 137.6499 | 25.787 | 0.067824
2 | 50.9 | 4 | 101.8 | 42.77 | 0.15972 | [6 empty] | 3.5 | 33.7937 | 12.25 | 118.278 | 35.885 | 0.061884
2 | 47.4 | 4 | 94.8 | 42.77 | 0.097679 | [6 empty] | 3.5 | 38.7193 | 12.25 | 135.5175 | 35.885 | 0.073201
2.4 | 44.344 | 5.76 | 106.4256 | 40.934 | 0.076899 | [6 empty] | 3.5 | 29.9849 | 12.25 | 104.9471 | 35.885 | 0.19677
2.4 | 44.6 | 5.76 | 107.04 | 40.934 | 0.082197 | [6 empty] | 3.5 | 30.2 | 12.25 | 105.7 | 35.885 | 0.18825
1.6 | 50.2669 | 2.56 | 80.427 | 44.606 | 0.11262 | [6 empty] | 3.5 | 31.4 | 12.25 | 109.9 | 35.885 | 0.14283
1.6 | 48.3188 | 2.56 | 77.3101 | 44.606 | 0.07684 | [6 empty] | 2.3 | 31.7 | 5.29 | 72.91 | 41.393 | 0.30577
3.5 | 35.3494 | 12.25 | 123.7229 | 35.885 | 0.015152 | [6 empty] | 3.7 | 28.7 | 13.69 | 106.19 | 34.967 | 0.21836
2.4 | 47.4081 | 5.76 | 113.7794 | 40.934 | 0.13656 | [6 empty] | 2.5 | 37 | 6.25 | 92.5 | 40.475 | 0.093919
2 | 46.624 | 4 | 93.248 | 42.77 | 0.082661 | [6 empty] | 3 | 32.1 | 9 | 96.3 | 38.18 | 0.18941
2 | 46.4387 | 4 | 92.8774 | 42.77 | 0.079001 | [6 empty] | 2.5 | 37.9 | 6.25 | 94.75 | 40.475 | 0.067942
2.5 | 40.1876 | 6.25 | 100.469 | 40.475 | 0.0071515 | [6 empty] | 5.4 | 20.7 | 29.16 | 111.78 | 27.164 | 0.31227
2.5 | 40.8873 | 6.25 | 102.2182 | 40.475 | 0.010084 | [6 empty] | 5.5 | 20.1 | 30.25 | 110.55 | 26.705 | 0.32861
3 | 35.8 | 9 | 107.4 | 38.18 | 0.06648 | [6 empty] | 3 | 31.5 | 9 | 94.5 | 38.18 | 0.21206
3 | 35.7311 | 9 | 107.1933 | 38.18 | 0.068537 | [6 empty] | 4.7 | 23.8 | 22.09 | 111.86 | 30.377 | 0.27634
3.5 | 35.9 | 12.25 | 125.65 | 35.885 | 0.00041783 | [6 empty] | 5.5 | 23.2 | 30.25 | 127.6 | 26.705 | 0.15108
3 | 34.9 | 9 | 104.7 | 38.18 | 0.093983 | [6 empty] | 3.5 | 28.6683 | 12.25 | 100.3391 | 35.885 | 0.25173
3.5 | 33.9 | 12.25 | 118.65 | 35.885 | 0.058555 | [6 empty] | 3.5 | 27.3 | 12.25 | 95.55 | 35.885 | 0.31447
3.5 | 34.6 | 12.25 | 121.1 | 35.885 | 0.037139 | [6 empty] | 3 | 34.4 | 9 | 103.2 | 38.18 | 0.10988
6.3 | 26.6722 | 39.69 | 168.0349 | 23.033 | 0.13644 | [6 empty] | 5.5 | 24.6 | 30.25 | 135.3 | 26.705 | 0.085569
5.5 | 29.2 | 30.25 | 160.6 | 26.705 | 0.085445 | [6 empty] | 6.3 | 19.7 | 39.69 | 124.11 | 23.033 | 0.16919
5.5 | 23.9 | 30.25 | 131.45 | 26.705 | 0.11736 | [6 empty] | 3.5 | 33.7 | 12.25 | 117.95 | 35.885 | 0.064837
6.3 | 24.7 | 39.69 | 155.61 | 23.033 | 0.06749 | [6 empty] | 3.5 | 25.8 | 12.25 | 90.3 | 35.885 | 0.39089
6 | 23.4 | 36 | 140.4 | 24.41 | 0.043162 | [6 empty] | 3 | 33.3 | 9 | 99.9 | 38.18 | 0.14655
5.5 | 29 | 30.25 | 159.5 | 26.705 | 0.079138 | [6 empty] | 2.5 | 36.0307 | 6.25 | 90.0768 | 40.475 | 0.12335
6.3 | 24.8202 | 39.69 | 156.3673 | 23.033 | 0.072006 | [6 empty] | 3 | 31.3917 | 9 | 94.1751 | 38.18 | 0.21625
2 | 42.9363 | 4 | 85.8726 | 42.77 | 0.0038732 | [6 empty] | 2.5 | 37.9 | 6.25 | 94.75 | 40.475 | 0.067942
2 | 42.4579 | 4 | 84.9158 | 42.77 | 0.0073508 | [6 empty] | 4 | 25.7535 | 16 | 103.014 | 33.59 | 0.30429
2 | 34.9 | 4 | 69.8 | 42.77 | 0.2255 | [6 empty] | 4.6 | 26.6622 | 21.16 | 122.6461 | 30.836 | 0.15654
2.4 | 38.8769 | 5.76 | 93.3046 | 40.934 | 0.052913 | [6 empty] | 2.4 | 35.2418 | 5.76 | 84.5803 | 40.934 | 0.16152
2.4 | 40.3706 | 5.76 | 96.8894 | 40.934 | 0.013956 | [6 empty] | 3 | 32.9548 | 9 | 98.8644 | 38.18 | 0.15856
2 | 30.6 | 4 | 61.2 | 42.77 | 0.39771 | [6 empty] | 3.8 | 26.9 | 14.44 | 102.22 | 34.508 | 0.28283
2 | 31.1 | 4 | 62.2 | 42.77 | 0.37524 | [6 empty] | 5.6 | 24.1924 | 31.36 | 135.4774 | 26.246 | 0.084886
1.6 | 47.9 | 2.56 | 76.64 | 44.606 | 0.068768 | [6 empty] | 5.6 | 24.1491 | 31.36 | 135.235 | 26.246 | 0.086831
1.6 | 48.9 | 2.56 | 78.24 | 44.606 | 0.087812 | [6 empty] | 3.5 | 31.7082 | 12.25 | 110.9787 | 35.885 | 0.13173
2.4 | 42.8 | 5.76 | 102.72 | 40.934 | 0.043598 | [6 empty] | 4 | 27.234 | 16 | 108.936 | 33.59 | 0.23338
2.4 | 46.9 | 5.76 | 112.56 | 40.934 | 0.12721 | [6 empty] | 5.6 | 24.2996 | 31.36 | 136.0778 | 26.246 | 0.0801
2.4 | 42.6 | 5.76 | 102.24 | 40.934 | 0.039108 | [6 empty] | 2.5 | 35.8606 | 6.25 | 89.6515 | 40.475 | 0.12868
2.4 | 46.8 | 5.76 | 112.32 | 40.934 | 0.12534 | [6 empty] | 4 | 27.1846 | 16 | 108.7384 | 33.59 | 0.23563
3.5 | 40.3 | 12.25 | 141.05 | 35.885 | 0.10955 | [6 empty] | 4 | 27.5665 | 16 | 110.266 | 33.59 | 0.21851
3.5 | 41.2 | 12.25 | 144.2 | 35.885 | 0.129 | [6 empty] | 3.6 | 27.5811 | 12.96 | 99.292 | 35.426 | 0.28443
3.6 | 35.6 | 12.96 | 128.16 | 35.426 | 0.0048876 | [6 empty] | 3.6 | 28.1127 | 12.96 | 101.2057 | 35.426 | 0.26014
3.6 | 31 | 12.96 | 111.6 | 35.426 | 0.14277 | [6 empty] | 4.8 | 25.56 | 23.04 | 122.688 | 29.918 | 0.1705
6.7 | 24.2 | 44.89 | 162.14 | 21.197 | 0.12409 | [6 empty] | 4.8 | 23.578 | 23.04 | 113.1744 | 29.918 | 0.26889
6.7 | 24.2 | 44.89 | 162.14 | 21.197 | 0.12409 | [6 empty] | 4.8 | 26.388 | 23.04 | 126.6624 | 29.918 | 0.13377
2 | 37.1 | 4 | 74.2 | 42.77 | 0.15283 | [6 empty] | 4.8 | 23.578 | 23.04 | 113.1744 | 29.918 | 0.26889
2 | 41.1132 | 4 | 82.2264 | 42.77 | 0.040298 | [6 empty] | 4.8 | 25.7761 | 23.04 | 123.7253 | 29.918 | 0.16069
2 | 38.4627 | 4 | 76.9254 | 42.77 | 0.11199 | [6 empty] | 4.8 | 25.7761 | 23.04 | 123.7253 | 29.918 | 0.16069
2 | 43.1 | 4 | 86.2 | 42.77 | 0.0076566 | [6 empty] | 4.8 | 25.7761 | 23.04 | 123.7253 | 29.918 | 0.16069
2 | 38.4997 | 4 | 76.9994 | 42.77 | 0.11092 | [6 empty] | 3.6 | 31.6 | 12.96 | 113.76 | 35.426 | 0.12108
2.5 | 37.071 | 6.25 | 92.6775 | 40.475 | 0.091824 | [6 empty] | 3.5 | 32.2 | 12.25 | 112.7 | 35.885 | 0.11444
2.5 | 35.9226 | 6.25 | 89.8065 | 40.475 | 0.12673 | [6 empty] | 3.6 | 32.1 | 12.96 | 115.56 | 35.426 | 0.10361
2.5 | 34.1435 | 6.25 | 85.3588 | 40.475 | 0.18544 | [6 empty] | 3.6 | 32.6 | 12.96 | 117.36 | 35.426 | 0.086687
2.5 | 32.9103 | 6.25 | 82.2758 | 40.475 | 0.22986 | [6 empty] | 2.5 | 37.071 | 6.25 | 92.6775 | 40.475 | 0.091824
2.4 | 42.3947 | 5.76 | 101.7473 | 40.934 | 0.034455 | [6 empty] | 2.5 | 35.9226 | 6.25 | 89.8065 | 40.475 | 0.12673
2.4 | 41.3959 | 5.76 | 99.3502 | 40.934 | 0.011158 | [6 empty] | 2.5 | 32.9103 | 6.25 | 82.2758 | 40.475 | 0.22986
2.4 | 40.8321 | 5.76 | 97.997 | 40.934 | 0.0024956 | [6 empty] | 2.5 | 40.0816 | 6.25 | 100.204 | 40.475 | 0.009815
2.4 | 44.0818 | 5.76 | 105.7963 | 40.934 | 0.071408 | [6 empty] | 2.5 | 37.0574 | 6.25 | 92.6435 | 40.475 | 0.092224
2.4 | 43.0035 | 5.76 | 103.2084 | 40.934 | 0.048124 | [6 empty] | 3.6 | 34.2708 | 12.96 | 123.3749 | 35.426 | 0.033708
2.4 | 41.5858 | 5.76 | 99.8059 | 40.934 | 0.015674 | [6 empty] | 3.6 | 29.5 | 12.96 | 106.2 | 35.426 | 0.20088
2 | 46.3629 | 4 | 92.7258 | 42.77 | 0.077495 | [6 empty] | 2.4 | 34.2513 | 5.76 | 82.2031 | 40.934 | 0.19511
2 | 45.1901 | 4 | 90.3802 | 42.77 | 0.053554 | [6 empty] | 2.4 | 32.2765 | 5.76 | 77.4636 | 40.934 | 0.26823
2 | 44.708 | 4 | 89.416 | 42.77 | 0.043348 | [6 empty] | 3.2 | 32.2747 | 10.24 | 103.279 | 37.262 | 0.15453
2 | 41.5661 | 4 | 83.1322 | 42.77 | 0.028964 | [6 empty] | 4 | 30 | 16 | 120 | 33.59 | 0.11967
1.8 | 48.4 | 3.24 | 87.12 | 43.688 | 0.097355 | [6 empty] | 4 | 30 | 16 | 120 | 33.59 | 0.11967
1.8 | 50 | 3.24 | 90 | 43.688 | 0.12624 | [6 empty] | 4 | 28.9182 | 16 | 115.6728 | 33.59 | 0.16155
2.4 | 42.2 | 5.76 | 101.28 | 40.934 | 0.03 | [6 empty] | 4 | 26.8137 | 16 | 107.2548 | 33.59 | 0.25272
2.4 | 42.6 | 5.76 | 102.24 | 40.934 | 0.039108 | [6 empty] | 3.5 | 31.3 | 12.25 | 109.55 | 35.885 | 0.14649
2 | 42 | 4 | 84 | 42.77 | 0.018333 | [6 empty] | 3.3 | 34.9989 | 10.89 | 115.4964 | 36.803 | 0.051547
2 | 41.521 | 4 | 83.042 | 42.77 | 0.030081 | [6 empty] | 5.7 | 24.7491 | 32.49 | 141.0699 | 25.787 | 0.041937
3.6 | 35.1 | 12.96 | 126.36 | 35.426 | 0.0092877 | [6 empty] | 2.5 | 38.3778 | 6.25 | 95.9445 | 40.475 | 0.054646
3.6 | 33.5 | 12.96 | 120.6 | 35.426 | 0.057493 | [6 empty] | 3.5 | 35.7494 | 12.25 | 125.1229 | 35.885 | 0.0037931
2 | 60.1 | 4 | 120.2 | 42.77 | 0.28835 | [6 empty] | 4.6 | 24.8718 | 21.16 | 114.4103 | 30.836 | 0.2398
2 | 58.535 | 4 | 117.07 | 42.77 | 0.26933 | [6 empty] | 5.7 | 24.5 | 32.49 | 139.65 | 25.787 | 0.052531
2.5 | 39.6147 | 6.25 | 99.0367 | 40.475 | 0.021717 | [6 empty] | 5.7 | 24.2206 | 32.49 | 138.0574 | 25.787 | 0.064672
2.5 | 40.2409 | 6.25 | 100.6022 | 40.475 | 0.0058175 | [6 empty] | 2.7 | 38.7 | 7.29 | 104.49 | 39.557 | 0.022145
2 | 43.5414 | 4 | 87.0828 | 42.77 | 0.017716 | [6 empty] | 3.5 | 35 | 12.25 | 122.5 | 35.885 | 0.025286
2 | 41.521 | 4 | 83.042 | 42.77 | 0.030081 | [6 empty] | 2 | 33.3 | 4 | 66.6 | 42.77 | 0.28438
2 | 43.5414 | 4 | 87.0828 | 42.77 | 0.017716 | [6 empty] | 3 | 34.4 | 9 | 103.2 | 38.18 | 0.10988
2 | 41.521 | 4 | 83.042 | 42.77 | 0.030081 | [6 empty] | 3.6 | 26.1066 | 12.96 | 93.9838 | 35.426 | 0.35697
2 | 60.1 | 4 | 120.2 | 42.77 | 0.28835 | [6 empty] | 3 | 29.7892 | 9 | 89.3676 | 38.18 | 0.28167
2 | 58.535 | 4 | 117.07 | 42.77 | 0.26933 | [6 empty] | 3.2 | 30.4926 | 10.24 | 97.5763 | 37.262 | 0.222
2.5 | 39.5714 | 6.25 | 98.9285 | 40.475 | 0.022835 | [6 empty] | 3 | 29.7892 | 9 | 89.3676 | 38.18 | 0.28167
2.5 | 40.0169 | 6.25 | 100.0422 | 40.475 | 0.011448 | [6 empty] | 3.2 | 30.4926 | 10.24 | 97.5763 | 37.262 | 0.222
2.4 | 39.348 | 5.76 | 94.4352 | 40.934 | 0.040307 | [6 empty] | 3.2 | 29.7431 | 10.24 | 95.1779 | 37.262 | 0.25279
2.4 | 39.3 | 5.76 | 94.32 | 40.934 | 0.041578 | [6 empty] | 4.4 | 26.2 | 19.36 | 115.28 | 31.754 | 0.21198
2.5 | 40.6 | 6.25 | 101.5 | 40.475 | 0.0030788
2.5 | 40.4 | 6.25 | 101 | 40.475 | 0.0018564
2.5 | 37.8 | 6.25 | 94.5 | 40.475 | 0.070767
2.5 | 37.8 | 6.25 | 94.5 | 40.475 | 0.070767
2.4 | 39.348 | 5.76 | 94.4352 | 40.934 | 0.040307
2.4 | 39.3 | 5.76 | 94.32 | 40.934 | 0.041578
2.5 | 40.6 | 6.25 | 101.5 | 40.475 | 0.0030788
2.5 | 40.4 | 6.25 | 101 | 40.475 | 0.0018564
3.7 | 30.9 | 13.69 | 114.33 | 34.967 | 0.13162
3.5 | 36.8 | 12.25 | 128.8 | 35.885 | 0.024864
3.7 | 34.3 | 13.69 | 126.91 | 34.967 | 0.019446
3.7 | 34.4 | 13.69 | 127.28 | 34.967 | 0.016483
3.2 | 38.9 | 10.24 | 124.48 | 37.262 | 0.042108
3 | 34.7286 | 9 | 104.1858 | 38.18 | 0.099382
4.2 | 31.5002 | 17.64 | 132.3008 | 32.672 | 0.0372
4.2 | 31.5002 | 17.64 | 132.3008 | 32.672 | 0.0372
5.2 | 26.7 | 27.04 | 138.84 | 28.082 | 0.05176
6 | 23.2715 | 36 | 139.629 | 24.41 | 0.048923
3 | 38.1696 | 9 | 114.5088 | 38.18 | 0.00027247
3 | 38.7896 | 9 | 116.3688 | 38.18 | 0.015716
3 | 34.7818 | 9 | 104.3454 | 38.18 | 0.097701
3 | 35.4606 | 9 | 106.3818 | 38.18 | 0.076688
3 | 35.8831 | 9 | 107.6493 | 38.18 | 0.064011
3 | 35.7081 | 9 | 107.1243 | 38.18 | 0.069225
3 | 34.7288 | 9 | 104.1864 | 38.18 | 0.099376
3 | 34.2853 | 9 | 102.8559 | 38.18 | 0.1136
4.8 | 30.5375 | 23.04 | 146.58 | 29.918 | 0.020287
4.8 | 31.3747 | 23.04 | 150.5986 | 29.918 | 0.046429
5 | 23.227 | 25 | 116.135 | 29 | 0.24855
5 | 23.6182 | 25 | 118.091 | 29 | 0.22787
2.4 | 41.696 | 5.76 | 100.0704 | 40.934 | 0.018275
3 | 36.1 | 9 | 108.3 | 38.18 | 0.057618
3.6 | 38.1 | 12.96 | 137.16 | 35.426 | 0.070184
3 | 34.4 | 9 | 103.2 | 38.18 | 0.10988
3 | 38.3 | 9 | 114.9 | 38.18 | 0.0031332
3 | 36 | 9 | 108 | 38.18 | 0.060556
3.6 | 34.9 | 12.96 | 125.64 | 35.426 | 0.015072
3.6 | 40 | 12.96 | 144 | 35.426 | 0.11435
6.2 | 24.9754 | 38.44 | 154.8475 | 23.492 | 0.059394
6.2 | 26.2999 | 38.44 | 163.0594 | 23.492 | 0.10676
3 | 36.1 | 9 | 108.3 | 38.18 | 0.057618
3.6 | 37.2 | 12.96 | 133.92 | 35.426 | 0.047688
3.6 | 40 | 12.96 | 144 | 35.426 | 0.11435
4.6 | 34.1 | 21.16 | 156.86 | 30.836 | 0.095718
3.6 | 37.2 | 12.96 | 133.92 | 35.426 | 0.047688
4.6 | 30.2999 | 21.16 | 139.3795 | 30.836 | 0.017693
2.4 | 42.8 | 5.76 | 102.72 | 40.934 | 0.043598
2.4 | 46.9 | 5.76 | 112.56 | 40.934 | 0.12721
2.4 | 42.6 | 5.76 | 102.24 | 40.934 | 0.039108
2.4 | 46.8 | 5.76 | 112.32 | 40.934 | 0.12534
3.5 | 40.3 | 12.25 | 141.05 | 35.885 | 0.10955
3.5 | 41.2 | 12.25 | 144.2 | 35.885 | 0.129
3.6 | 35.6 | 12.96 | 128.16 | 35.426 | 0.0048876
2.4 | 48.1 | 5.76 | 115.44 | 40.934 | 0.14898
2.4 | 41.6998 | 5.76 | 100.0795 | 40.934 | 0.018365
2.7 | 38.3 | 7.29 | 103.41 | 39.557 | 0.03282
3.5 | 37.6 | 12.25 | 131.6 | 35.885 | 0.045612
2.4 | 41.6998 | 5.76 | 100.0795 | 40.934 | 0.018365
2.7 | 38.3 | 7.29 | 103.41 | 39.557 | 0.03282
3.5 | 37.6 | 12.25 | 131.6 | 35.885 | 0.045612
5.7 | 21.7 | 32.49 | 123.69 | 25.787 | 0.18834
5.7 | 21.3 | 32.49 | 121.41 | 25.787 | 0.21066
3.5 | 33.5 | 12.25 | 117.25 | 35.885 | 0.071194
3 | 35.4655 | 9 | 106.3965 | 38.18 | 0.076539
2.5 | 42.908 | 6.25 | 107.27 | 40.475 | 0.056703
2.5 | 40.2 | 6.25 | 100.5 | 40.475 | 0.0068408
3 | 37.9 | 9 | 113.7 | 38.18 | 0.0073879
3.5 | 37.4 | 12.25 | 130.9 | 35.885 | 0.040508
2.5 | 51.6 | 6.25 | 129 | 40.475 | 0.2156
2.5 | 44.2 | 6.25 | 110.5 | 40.475 | 0.084276
2.5 | 47.6493 | 6.25 | 119.1232 | 40.475 | 0.15056
2 | 47.7 | 4 | 95.4 | 42.77 | 0.10335
2 | 48.2 | 4 | 96.4 | 42.77 | 0.11266
2 | 49.217 | 4 | 98.434 | 42.77 | 0.13099
3.7 | 34.7305 | 13.69 | 128.5028 | 34.967 | 0.0068096
3.7 | 37.065 | 13.69 | 137.1405 | 34.967 | 0.056603
3.7 | 35.162 | 13.69 | 130.0994 | 34.967 | 0.0055458
4.2 | 34.4855 | 17.64 | 144.8391 | 32.672 | 0.052587
5 | 29.7559 | 25 | 148.7795 | 29 | 0.025403
5 | 32.6701 | 25 | 163.3505 | 29 | 0.11234
2.4 | 44.6 | 5.76 | 107.04 | 40.934 | 0.082197
2.4 | 44.6 | 5.76 | 107.04 | 40.934 | 0.082197
2.7 | 39.8 | 7.29 | 107.46 | 39.557 | 0.0061055
3.5 | 38.3 | 12.25 | 134.05 | 35.885 | 0.063055
3.5 | 36.5564 | 12.25 | 127.9474 | 35.885 | 0.018366
3.5 | 34.7494 | 12.25 | 121.6229 | 35.885 | 0.03268
4.6 | 34.0499 | 21.16 | 156.6295 | 30.836 | 0.094388
4.6 | 33.5509 | 21.16 | 154.3341 | 30.836 | 0.080919
4.6 | 32.1499 | 21.16 | 147.8895 | 30.836 | 0.040868
4.6 | 33.5509 | 21.16 | 154.3341 | 30.836 | 0.080919
4.6 | 32.1499 | 21.16 | 147.8895 | 30.836 | 0.040868
5 | 30.3 | 25 | 151.5 | 29 | 0.042904
3 | 35.4655 | 9 | 106.3965 | 38.18 | 0.076539
2.5 | 42.908 | 6.25 | 107.27 | 40.475 | 0.056703
2.5 | 40.2 | 6.25 | 100.5 | 40.475 | 0.0068408
3 | 37.9 | 9 | 113.7 | 38.18 | 0.0073879
2.5 | 51.6 | 6.25 | 129 | 40.475 | 0.2156
2.5 | 47.6493 | 6.25 | 119.1232 | 40.475 | 0.15056
2.5 | 44.2 | 6.25 | 110.5 | 40.475 | 0.084276
3.5 | 33.5 | 12.25 | 117.25 | 35.885 | 0.071194
3.5 | 37.4 | 12.25 | 130.9 | 35.885 | 0.040508
2.5 | 40.1931 | 6.25 | 100.4827 | 40.475 | 0.0070136
2.5 | 41.6642 | 6.25 | 104.1605 | 40.475 | 0.028542
3.7 | 34.8235 | 13.69 | 128.8469 | 34.967 | 0.0041208
2.3 | 34.7 | 5.29 | 79.81 | 41.393 | 0.19288
3.5 | 36.2 | 12.25 | 126.7 | 35.885 | 0.0087017
3.5 | 33.2 | 12.25 | 116.2 | 35.885 | 0.080873
5.5 | 33 | 30.25 | 181.5 | 26.705 | 0.19076
5.5 | 32.3 | 30.25 | 177.65 | 26.705 | 0.17322
6.3 | 27.1158 | 39.69 | 170.8295 | 23.033 | 0.15057
2.4 | 42.2146 | 5.76 | 101.315 | 40.934 | 0.030335
2.5 | 45.6729 | 6.25 | 114.1822 | 40.475 | 0.11381
3.5 | 37.9499 | 12.25 | 132.8246 | 35.885 | 0.054411
3.5 | 38.0347 | 12.25 | 133.1215 | 35.885 | 0.056519
2.5 | 46.6 | 6.25 | 116.5 | 40.475 | 0.13144
3.5 | 36.4102 | 12.25 | 127.4357 | 35.885 | 0.014425
2 | 43 | 4 | 86 | 42.77 | 0.0053488
2 | 47.5129 | 4 | 95.0258 | 42.77 | 0.099823
2.5 | 39.6 | 6.25 | 99 | 40.475 | 0.022096
2.5 | 42.6998 | 6.25 | 106.7495 | 40.475 | 0.052103
1.6 | 46.5 | 2.56 | 74.4 | 44.606 | 0.040731
1.6 | 47.3 | 2.56 | 75.68 | 44.606 | 0.056956
1.8 | 47.5 | 3.24 | 85.5 | 43.688 | 0.080253
1.8 | 44.9 | 3.24 | 80.82 | 43.688 | 0.026993
1.8 | 44.2 | 3.24 | 79.56 | 43.688 | 0.011584
6.7 | 24.2 | 44.89 | 162.14 | 21.197 | 0.12409
2.8 | 37.1185 | 7.84 | 103.9318 | 39.098 | 0.053329
2.4 | 46.9 | 5.76 | 112.56 | 40.934 | 0.12721
2.4 | 46.8 | 5.76 | 112.32 | 40.934 | 0.12534
3.6 | 35.6 | 12.96 | 128.16 | 35.426 | 0.0048876
2.5 | 37.0574 | 6.25 | 92.6435 | 40.475 | 0.092224
2.5 | 34.6 | 6.25 | 86.5 | 40.475 | 0.1698
2.5 | 42.9215 | 6.25 | 107.3037 | 40.475 | 0.056999
3.6 | 34.2708 | 12.96 | 123.3749 | 35.426 | 0.033708
2.5 | 46.8 | 6.25 | 117 | 40.475 | 0.13515
2.5 | 45.0566 | 6.25 | 112.6415 | 40.475 | 0.10169
3.5 | 39.8 | 12.25 | 139.3 | 35.885 | 0.098367
2.4 | 48.2 | 5.76 | 115.68 | 40.934 | 0.15075
1.8 | 69.6404 | 3.24 | 125.3527 | 43.688 | 0.37266
2 | 42 | 4 | 84 | 42.77 | 0.018333
3 | 32 | 9 | 96 | 38.18 | 0.19313
4.4 | 30.8 | 19.36 | 135.52 | 31.754 | 0.030974
3.2 | 36.4 | 10.24 | 116.48 | 37.262 | 0.023681
4.2 | 31.5002 | 17.64 | 132.3008 | 32.672 | 0.0372
3 | 39.4937 | 9 | 118.4811 | 38.18 | 0.033264
4.4 | 30.9537 | 19.36 | 136.1963 | 31.754 | 0.025855
4.4 | 30.562 | 19.36 | 134.4728 | 31.754 | 0.039003
4.4 | 30.1726 | 19.36 | 132.7594 | 31.754 | 0.052412
4.4 | 27.7 | 19.36 | 121.88 | 31.754 | 0.14635
4.4 | 29.4521 | 19.36 | 129.5892 | 31.754 | 0.078157
4.4 | 27.7 | 19.36 | 121.88 | 31.754 | 0.14635
6 | 26.7495 | 36 | 160.497 | 24.41 | 0.08746
3.9 | 37.3 | 15.21 | 145.47 | 34.049 | 0.087158
3.9 | 36.6 | 15.21 | 142.74 | 34.049 | 0.069699
4.6 | 31.9 | 21.16 | 146.74 | 30.836 | 0.033354
4.6 | 31.9 | 21.16 | 146.74 | 30.836 | 0.033354
4.6 | 31.9 | 21.16 | 146.74 | 30.836 | 0.033354
4.6 | 22.7 | 21.16 | 104.42 | 30.836 | 0.35841
4.6 | 24.5 | 21.16 | 112.7 | 30.836 | 0.25861
3.5 | 40.3 | 12.25 | 141.05 | 35.885 | 0.10955
3.5 | 41.2 | 12.25 | 144.2 | 35.885 | 0.129
3.9 | 37.3 | 15.21 | 145.47 | 34.049 | 0.087158
3.5 | 32.1 | 12.25 | 112.35 | 35.885 | 0.11791
5.7 | 31.9 | 32.49 | 181.83 | 25.787 | 0.19163
2.7 | 35.7 | 7.29 | 96.39 | 39.557 | 0.10804
3.5 | 34.2 | 12.25 | 119.7 | 35.885 | 0.049269
5.7 | 34.5 | 32.49 | 196.65 | 25.787 | 0.25255
6.1 | 26 | 37.21 | 158.6 | 23.951 | 0.078808
2.7 | 35.7 | 7.29 | 96.39 | 39.557 | 0.10804
3.5 | 34.2 | 12.25 | 119.7 | 35.885 | 0.049269
5.7 | 34.5 | 32.49 | 196.65 | 25.787 | 0.25255
6.1 | 26 | 37.21 | 158.6 | 23.951 | 0.078808
3.5 | 32.1 | 12.25 | 112.35 | 35.885 | 0.11791
5.7 | 31.9 | 32.49 | 181.83 | 25.787 | 0.19163
4.6 | 33.3052 | 21.16 | 153.2039 | 30.836 | 0.074139
3.5 | 34.9 | 12.25 | 122.15 | 35.885 | 0.028223
3.5 | 34.7 | 12.25 | 121.45 | 35.885 | 0.03415
3.5 | 37.4 | 12.25 | 130.9 | 35.885 | 0.040508
3.5 | 27.8 | 12.25 | 97.3 | 35.885 | 0.29083
2.4 | 43.1043 | 5.76 | 103.4503 | 40.934 | 0.05035
2.4 | 43.2916 | 5.76 | 103.8998 | 40.934 | 0.054459
3.5 | 41.2 | 12.25 | 144.2 | 35.885 | 0.129
3.3 | 36.2 | 10.89 | 119.46 | 36.803 | 0.016657
3.8 | 35.6 | 14.44 | 135.28 | 34.508 | 0.030674
3.8 | 38.3 | 14.44 | 145.54 | 34.508 | 0.099008
4.6 | 34.2 | 21.16 | 157.32 | 30.836 | 0.098363
2.4 | 44.4 | 5.76 | 106.56 | 40.934 | 0.078063
2.4 | 44.8 | 5.76 | 107.52 | 40.934 | 0.086295
3.3 | 40.1 | 10.89 | 132.33 | 36.803 | 0.082219
3.5 | 34.1997 | 12.25 | 119.6989 | 35.885 | 0.049278
3.5 | 30.5499 | 12.25 | 106.9246 | 35.885 | 0.17464
4.5 | 29.6 | 20.25 | 133.2 | 31.295 | 0.057264
4.5 | 27.2 | 20.25 | 122.4 | 31.295 | 0.15055
5 | 29.7559 | 25 | 148.7795 | 29 | 0.025403
5 | 32.6701 | 25 | 163.3505 | 29 | 0.11234
5 | 31.0736 | 25 | 155.368 | 29 | 0.066732
4.6 | 33.3052 | 21.16 | 153.2039 | 30.836 | 0.074139
3.5 | 31.5 | 12.25 | 110.25 | 35.885 | 0.13921
3.5 | 34.7 | 12.25 | 121.45 | 35.885 | 0.03415
3.5 | 33 | 12.25 | 115.5 | 35.885 | 0.087424
4.6 | 33.3052 | 21.16 | 153.2039 | 30.836 | 0.074139
4.2 | 24.1837 | 17.64 | 101.5715 | 32.672 | 0.35099
4.7 | 25.5102 | 22.09 | 119.8979 | 30.377 | 0.19078
5.5 | 21.4 | 30.25 | 117.7 | 26.705 | 0.2479
6 | 21.4 | 36 | 128.4 | 24.41 | 0.14065
6 | 21.7 | 36 | 130.2 | 24.41 | 0.12488
5.5 | 32 | 30.25 | 176 | 26.705 | 0.16547
5.5 | 29.8 | 30.25 | 163.9 | 26.705 | 0.10386
5.5 | 23.9 | 30.25 | 131.45 | 26.705 | 0.11736
6.3 | 24.6 | 39.69 | 154.98 | 23.033 | 0.063699
6 | 23.1 | 36 | 138.6 | 24.41 | 0.05671
3.5 | 35 | 12.25 | 122.5 | 35.885 | 0.025286
4.8 | 33.2603 | 23.04 | 159.6494 | 29.918 | 0.10049
4.8 | 33.2603 | 23.04 | 159.6494 | 29.918 | 0.10049
4.8 | 32.0263 | 23.04 | 153.7262 | 29.918 | 0.06583
6.6 | 27.3 | 43.56 | 180.18 | 21.656 | 0.20674
6.7 | 24.2 | 44.89 | 162.14 | 21.197 | 0.12409
3.5 | 39.8 | 12.25 | 139.3 | 35.885 | 0.098367
2 | 40.4003 | 4 | 80.8006 | 42.77 | 0.058656
2 | 38.8702 | 4 | 77.7404 | 42.77 | 0.10033
2 | 60.1 | 4 | 120.2 | 42.77 | 0.28835
2 | 37.1 | 4 | 74.2 | 42.77 | 0.15283
2 | 37.7989 | 4 | 75.5978 | 42.77 | 0.13151
3 | 38.1696 | 9 | 114.5088 | 38.18 | 0.00027247
3 | 36.798 | 9 | 110.394 | 38.18 | 0.037556
3 | 35.5404 | 9 | 106.6212 | 38.18 | 0.07427
3 | 35.4606 | 9 | 106.3818 | 38.18 | 0.076688
3 | 38.3 | 9 | 114.9 | 38.18 | 0.0031332
3.6 | 37 | 12.96 | 133.2 | 35.426 | 0.042541
3 | 36.1 | 9 | 108.3 | 38.18 | 0.057618
3.6 | 37.2 | 12.96 | 133.92 | 35.426 | 0.047688
2 | 43.9 | 4 | 87.8 | 42.77 | 0.02574
2 | 38 | 4 | 76 | 42.77 | 0.12553
2.4 | 35.3 | 5.76 | 84.72 | 40.934 | 0.1596
2.4 | 40.1 | 5.76 | 96.24 | 40.934 | 0.020798
1.5 | 46.2622 | 2.25 | 69.3933 | 45.065 | 0.025879
1.5 | 49.3 | 2.25 | 73.95 | 45.065 | 0.085903
1.5 | 47.4 | 2.25 | 71.1 | 45.065 | 0.049262
2 | 42.6 | 4 | 85.2 | 42.77 | 0.0039906
2 | 43.5 | 4 | 87 | 42.77 | 0.016782
3.5 | 33.3 | 12.25 | 116.55 | 35.885 | 0.077628
3.5 | 32.349 | 12.25 | 113.2215 | 35.885 | 0.10931
1.6 | 43.5 | 2.56 | 69.6 | 44.606 | 0.025425
1.6 | 44.2 | 2.56 | 70.72 | 44.606 | 0.0091855
2 | 41.8 | 4 | 83.6 | 42.77 | 0.023206
2 | 42.8 | 4 | 85.6 | 42.77 | 0.00070093
2 | 34.7 | 4 | 69.4 | 42.77 | 0.23256
2.4 | 37.2218 | 5.76 | 89.3323 | 40.934 | 0.099732
2.4 | 37.4911 | 5.76 | 89.9786 | 40.934 | 0.091832
1.8 | 41.799 | 3.24 | 75.2382 | 43.688 | 0.045192
1.8 | 43.2609 | 3.24 | 77.8696 | 43.688 | 0.0098727
1.8 | 43.7 | 3.24 | 78.66 | 43.688 | 0.0002746
1.8 | 44.8 | 3.24 | 80.64 | 43.688 | 0.024821
2.4 | 40 | 5.76 | 96 | 40.934 | 0.02335
2.4 | 38.6 | 5.76 | 92.64 | 40.934 | 0.060466
2.4 | 35.5877 | 5.76 | 85.4105 | 40.934 | 0.15023
2 | 37.5 | 4 | 75 | 42.77 | 0.14053
2 | 43.1 | 4 | 86.2 | 42.77 | 0.0076566
2 | 41.0456 | 4 | 82.0912 | 42.77 | 0.042012
2 | 38.4627 | 4 | 76.9254 | 42.77 | 0.11199
2 | 38.2 | 4 | 76.4 | 42.77 | 0.11963
2.5 | 37.071 | 6.25 | 92.6775 | 40.475 | 0.091824
2.5 | 35.9226 | 6.25 | 89.8065 | 40.475 | 0.12673
2.5 | 34.1435 | 6.25 | 85.3588 | 40.475 | 0.18544
2.5 | 32.9103 | 6.25 | 82.2758 | 40.475 | 0.22986
2.5 | 31.8 | 6.25 | 79.5 | 40.475 | 0.2728
2 | 42.3461 | 4 | 84.6922 | 42.77 | 0.01001
2 | 41.5661 | 4 | 83.1322 | 42.77 | 0.028964
2 | 41.7078 | 4 | 83.4156 | 42.77 | 0.025468
2 | 40.2345 | 4 | 80.469 | 42.77 | 0.063018
1.8 | 43.629 | 3.24 | 78.5322 | 43.688 | 0.0013523
1.8 | 44.7393 | 3.24 | 80.5307 | 43.688 | 0.023498
2.4 | 36.1596 | 5.76 | 86.783 | 40.934 | 0.13204
2.4 | 38.9575 | 5.76 | 93.498 | 40.934 | 0.050735
2.4 | 40.2796 | 5.76 | 96.671 | 40.934 | 0.016246
2.4 | 38.7 | 5.76 | 92.88 | 40.934 | 0.057726
2.4 | 38.7 | 5.76 | 92.88 | 40.934 | 0.057726
2 | 60.1 | 4 | 120.2 | 42.77 | 0.28835
2 | 58.535 | 4 | 117.07 | 42.77 | 0.26933
2.5 | 39.5714 | 6.25 | 98.9285 | 40.475 | 0.022835
2.5 | 40.0169 | 6.25 | 100.0422 | 40.475 | 0.011448
2.5 | 37.6 | 6.25 | 94 | 40.475 | 0.076463
2.5 | 37.5 | 6.25 | 93.75 | 40.475 | 0.079333
2.4 | 39.348 | 5.76 | 94.4352 | 40.934 | 0.040307
2.5 | 40.4 | 6.25 | 101 | 40.475 | 0.0018564
2.5 | 40.6 | 6.25 | 101.5 | 40.475 | 0.0030788
3 | 34.7286 | 9 | 104.1858 | 38.18 | 0.099382
3 | 32.5289 | 9 | 97.5867 | 38.18 | 0.17373
3 | 33.7229 | 9 | 101.1687 | 38.18 | 0.13217
2.4 | 37.0711 | 5.76 | 88.9706 | 40.934 | 0.1042
2.7 | 35.9 | 7.29 | 96.93 | 39.557 | 0.10187
2 | 42 | 4 | 84 | 42.77 | 0.018333
3.2 | 36.4 | 10.24 | 116.48 | 37.262 | 0.023681
2.9 | 34.1514 | 8.41 | 99.0391 | 38.639 | 0.1314
2.9 | 35.3237 | 8.41 | 102.4387 | 38.639 | 0.093855
3.7 | 31.8217 | 13.69 | 117.7403 | 34.967 | 0.098841
5.3 | 27.9 | 28.09 | 147.87 | 27.623 | 0.0099283
3.7 | 27 | 13.69 | 99.9 | 34.967 | 0.29507
2.9 | 34.3 | 8.41 | 99.47 | 38.639 | 0.1265
2.9 | 35.5 | 8.41 | 102.95 | 38.639 | 0.088423
3.7 | 31.6 | 13.69 | 116.92 | 34.967 | 0.10655
5.3 | 27.9 | 28.09 | 147.87 | 27.623 | 0.0099283
2.3 | 32.8232 | 5.29 | 75.4934 | 41.393 | 0.26109
2.3 | 37.7 | 5.29 | 86.71 | 41.393 | 0.097958
4 | 28.6 | 16 | 114.4 | 33.59 | 0.17448
4 | 28.5 | 16 | 114 | 33.59 | 0.1786
2.9 | 34.1796 | 8.41 | 99.1208 | 38.639 | 0.13047
2.9 | 35.2582 | 8.41 | 102.2488 | 38.639 | 0.095887
3.7 | 31.8467 | 13.69 | 117.8328 | 34.967 | 0.097979
5.3 | 27.9 | 28.09 | 147.87 | 27.623 | 0.0099283
3.7 | 27 | 13.69 | 99.9 | 34.967 | 0.29507
2.9 | 34.3 | 8.41 | 99.47 | 38.639 | 0.1265
2.9 | 35.5 | 8.41 | 102.95 | 38.639 | 0.088423
3.7 | 31.6 | 13.69 | 116.92 | 34.967 | 0.10655
5.3 | 27.9 | 28.09 | 147.87 | 27.623 | 0.0099283
2.5 | 30.1688 | 6.25 | 75.422 | 40.475 | 0.34162
2.5 | 31.7 | 6.25 | 79.25 | 40.475 | 0.27681
4 | 27.7366 | 16 | 110.9464 | 33.59 | 0.21104
4 | 27.5894 | 16 | 110.3576 | 33.59 | 0.2175
2.5 | 30.2 | 6.25 | 75.5 | 40.475 | 0.34023
2.5 | 31.8 | 6.25 | 79.5 | 40.475 | 0.2728
4 | 27.7857 | 16 | 111.1428 | 33.59 | 0.2089
2.7 | 35.4291 | 7.29 | 95.6586 | 39.557 | 0.11651
2.7 | 36.1463 | 7.29 | 97.595 | 39.557 | 0.094358
4 | 29.2 | 16 | 116.8 | 33.59 | 0.15034
4 | 25.3 | 16 | 101.2 | 33.59 | 0.32767
2.9 | 32.4 | 8.41 | 93.96 | 38.639 | 0.19256
2.9 | 34.1 | 8.41 | 98.89 | 38.639 | 0.13311
3.7 | 31.4112 | 13.69 | 116.2214 | 34.967 | 0.1132
5.3 | 26.6 | 28.09 | 140.98 | 27.623 | 0.038459
3.7 | 29.7999 | 13.69 | 110.2596 | 34.967 | 0.17339
3.7 | 29.7999 | 13.69 | 110.2596 | 34.967 | 0.17339
5.3 | 26.6 | 28.09 | 140.98 | 27.623 | 0.038459
4 | 26.2 | 16 | 104.8 | 33.59 | 0.28206
4 | 24.6648 | 16 | 98.6592 | 33.59 | 0.36186
2.9 | 32.4 | 8.41 | 93.96 | 38.639 | 0.19256
2.9 | 34.1 | 8.41 | 98.89 | 38.639 | 0.13311
3.7 | 31.3858 | 13.69 | 116.1275 | 34.967 | 0.1141
5.3 | 26.6 | 28.09 | 140.98 | 27.623 | 0.038459
3.7 | 29.7999 | 13.69 | 110.2596 | 34.967 | 0.17339
3.7 | 29.7999 | 13.69 | 110.2596 | 34.967 | 0.17339
5.3 | 26.6 | 28.09 | 140.98 | 27.623 | 0.038459
4 | 26.82 | 16 | 107.28 | 33.59 | 0.25242
4 | 26.6538 | 16 | 106.6152 | 33.59 | 0.26023
4 | 26.3846 | 16 | 105.5384 | 33.59 | 0.27309
2.7 | 30.3 | 7.29 | 81.81 | 39.557 | 0.30551
4 | 28.3 | 16 | 113.2 | 33.59 | 0.18693
4 | 24.4 | 16 | 97.6 | 33.59 | 0.37664
4.3 | 27.8055 | 18.49 | 119.5636 | 32.213 | 0.15851
4.8 | 26.2283 | 23.04 | 125.8958 | 29.918 | 0.14068
5.3 | 29.3708 | 28.09 | 155.6652 | 27.623 | 0.059508
6.2 | 26.1 | 38.44 | 161.82 | 23.492 | 0.099923
6 | 30.5 | 36 | 183 | 24.41 | 0.19967
5.3 | 30.4 | 28.09 | 161.12 | 27.623 | 0.091349
3.7 | 28.1 | 13.69 | 103.97 | 34.967 | 0.24438
4.7 | 25.6 | 22.09 | 120.32 | 30.377 | 0.1866
3.7 | 27.8 | 13.69 | 102.86 | 34.967 | 0.25781
4.7 | 25.6 | 22.09 | 120.32 | 30.377 | 0.1866
5.7 | 27.1 | 32.49 | 154.47 | 25.787 | 0.04845
4 | 27.8 | 16 | 111.2 | 33.59 | 0.20827
4.6 | 29 | 21.16 | 133.4 | 30.836 | 0.06331
5.4 | 27.0426 | 29.16 | 146.03 | 27.164 | 0.0044892
4.6 | 26.7829 | 21.16 | 123.2013 | 30.836 | 0.15133
4.6 | 28.4633 | 21.16 | 130.9312 | 30.836 | 0.08336
4.3 | 27.8522 | 18.49 | 119.7645 | 32.213 | 0.15657
4.8 | 26.2125 | 23.04 | 125.82 | 29.918 | 0.14136
5.3 | 29.3645 | 28.09 | 155.6318 | 27.623 | 0.059306
6.2 | 26.1 | 38.44 | 161.82 | 23.492 | 0.099923
6 | 30.5 | 36 | 183 | 24.41 | 0.19967
A,C is Testing | [11 empty] | B is Training
X | Y | X^2 | XY | yhat = a+b*X | MAPE= (ABS(y-yhat)/y |  | sum of x | 2607.7 |  |  |  | X | Y | X^2 | XY | yhat = a+b*X | MAPE= (ABS(y-yhat)/y
4.7 | 28.0198 | 22.09 | 131.6931 | 29.316 | 0.04626 |  | sum of y | 25312.3583 |  |  |  | 2.5 | 40.6 | 6.25 | 101.5 | 39.26 | 0.033005
4.7 | 25.6094 | 22.09 | 120.3642 | 29.316 | 0.14474 |  | sum of xy | 83313.9944 |  |  |  | 2.5 | 40.4 | 6.25 | 101 | 39.26 | 0.028218
4.2 | 26.8 | 17.64 | 112.56 | 31.576 | 0.17821 |  | sum of x^2 | 10565.03 |  |  |  | 2.5 | 37.8 | 6.25 | 94.5 | 39.26 | 0.038624
4.2 | 25.0451 | 17.64 | 105.1894 | 31.576 | 0.26077 |  | (sum of x)^2 | 6800099.29 |  |  |  | 2.5 | 37.8 | 6.25 | 94.5 | 39.26 | 0.038624
5.2 | 24.8 | 27.04 | 128.96 | 27.056 | 0.090968 | [6 empty] | 2.4 | 39.348 | 5.76 | 94.4352 | 39.712 | 0.0092508
5.2 | 23.9 | 27.04 | 124.28 | 27.056 | 0.13205 | [6 empty] | 2.4 | 39.3 | 5.76 | 94.32 | 39.712 | 0.010483
2 | 39.7256 | 4 | 79.4512 | 41.52 | 0.04517 |  |  |  | a = 50.56 |  |  | 2.5 | 40.6 | 6.25 | 101.5 | 39.26 | 0.033005
6 | 24.4 | 36 | 146.4 | 23.44 | 0.039344 | [6 empty] | 2.5 | 40.4 | 6.25 | 101 | 39.26 | 0.028218
3 | 39.7103 | 9 | 119.1309 | 37 | 0.068252 |  |  |  | b = -4.52 |  |  | 3.7 | 30.9 | 13.69 | 114.33 | 33.836 | 0.095016
3 | 38.7896 | 9 | 116.3688 | 37 | 0.046136 | [6 empty] | 3.5 | 36.8 | 12.25 | 128.8 | 34.74 | 0.055978
3 | 33.6296 | 9 | 100.8888 | 37 | 0.10022 | a = (25312.36 *10565.03) - (2607.7 * 83313.99) => Numerator | [5 empty] | 3.7 | 34.3 | 13.69 | 126.91 | 33.836 | 0.013528
3 | 35.2678 | 9 | 105.8034 | 37 | 0.049116 | (738 * 10565.03) - (6800099.29)=> Denominator | [5 empty] | 3.7 | 34.4 | 13.69 | 127.28 | 33.836 | 0.016395
8 | 17.8 | 64 | 142.4 | 14.4 | 0.19101 | [6 empty] | 3.2 | 38.9 | 10.24 | 124.48 | 36.096 | 0.072082
6.2 | 27.1 | 38.44 | 168.02 | 22.536 | 0.16841 | b = (738 * 83313.99) - (2607.7 * 25312.36) => Numerator | [5 empty] | 3 | 34.7286 | 9 | 104.1858 | 37 | 0.065404
6.2 | 34.3493 | 38.44 | 212.9657 | 22.536 | 0.34392 | (738 * 10565.03) - (6800099.29)=> Denominator | [5 empty] | 4.2 | 31.5002 | 17.64 | 132.3008 | 31.576 | 0.0024063
6.2 | 35.8 | 38.44 | 221.96 | 22.536 | 0.3705 | [6 empty] | 4.2 | 31.5002 | 17.64 | 132.3008 | 31.576 | 0.0024063
7 | 33.7 | 49 | 235.9 | 18.92 | 0.43858 | MAPE = mean(abs(y-yhat/y)) = 0.108 | [5 empty] | 5.2 | 26.7 | 27.04 | 138.84 | 27.056 | 0.013333
8.4 | 30 | 70.56 | 252 | 12.592 | 0.58027 | MAPE = | 0.10872 |  |  |  |  | 6 | 23.2715 | 36 | 139.629 | 23.44 | 0.0072406
8.4 | 30 | 70.56 | 252 | 12.592 | 0.58027 | [6 empty] | 3 | 38.1696 | 9 | 114.5088 | 37 | 0.030642
4.5 | 24.3499 | 20.25 | 109.5746 | 30.22 | 0.24107 | [6 empty] | 3 | 38.7896 | 9 | 116.3688 | 37 | 0.046136
5.7 | 20.99 | 32.49 | 119.643 | 24.796 | 0.18132 | [6 empty] | 3 | 34.7818 | 9 | 104.3454 | 37 | 0.063775
5.7 | 21.1 | 32.49 | 120.27 | 24.796 | 0.17517 | [6 empty] | 3 | 35.4606 | 9 | 106.3818 | 37 | 0.043412
5.2 | 25.4 | 27.04 | 132.08 | 27.056 | 0.065197 | [6 empty] | 3 | 35.8831 | 9 | 107.6493 | 37 | 0.031126
5.2 | 24 | 27.04 | 124.8 | 27.056 | 0.12733 | [6 empty] | 3 | 35.7081 | 9 | 107.1243 | 37 | 0.036179
5.2 | 25.4 | 27.04 | 132.08 | 27.056 | 0.065197 | [6 empty] | 3 | 34.7288 | 9 | 104.1864 | 37 | 0.065398
5.2 | 22.6 | 27.04 | 117.52 | 27.056 | 0.19717 | [6 empty] | 3 | 34.2853 | 9 | 102.8559 | 37 | 0.07918
6.5 | 17.5 | 42.25 | 113.75 | 21.18 | 0.21029 | [6 empty] | 4.8 | 30.5375 | 23.04 | 146.58 | 28.864 | 0.054801
6.5 | 19.9 | 42.25 | 129.35 | 21.18 | 0.064322 | [6 empty] | 4.8 | 31.3747 | 23.04 | 150.5986 | 28.864 | 0.080023
6.5 | 19.9 | 42.25 | 129.35 | 21.18 | 0.064322 | [6 empty] | 5 | 23.227 | 25 | 116.135 | 27.96 | 0.20377
6.5 | 17.5 | 42.25 | 113.75 | 21.18 | 0.21029 | [6 empty] | 5 | 23.6182 | 25 | 118.091 | 27.96 | 0.18383
6.5 | 19.9 | 42.25 | 129.35 | 21.18 | 0.064322 | [6 empty] | 2.4 | 41.696 | 5.76 | 100.0704 | 39.712 | 0.047583
1.8 | 37.62 | 3.24 | 67.716 | 42.424 | 0.1277 | [6 empty] | 3 | 36.1 | 9 | 108.3 | 37 | 0.024931
1.8 | 37.0028 | 3.24 | 66.605 | 42.424 | 0.14651 | [6 empty] | 3.6 | 38.1 | 12.96 | 137.16 | 34.288 | 0.10005
2 | 38.9959 | 4 | 77.9918 | 41.52 | 0.064727 | [6 empty] | 3 | 34.4 | 9 | 103.2 | 37 | 0.075581
2 | 39 | 4 | 78 | 41.52 | 0.064615 | [6 empty] | 3 | 38.3 | 9 | 114.9 | 37 | 0.033943
2 | 38.512 | 4 | 77.024 | 41.52 | 0.078106 | [6 empty] | 3 | 36 | 9 | 108 | 37 | 0.027778
5.5 | 29.3 | 30.25 | 161.15 | 25.7 | 0.12287 | [6 empty] | 3.6 | 34.9 | 12.96 | 125.64 | 34.288 | 0.017536
3 | 35.9 | 9 | 107.7 | 37 | 0.030641 | [6 empty] | 3.6 | 40 | 12.96 | 144 | 34.288 | 0.1428
3.5 | 36.2 | 12.25 | 126.7 | 34.74 | 0.040331 | [6 empty] | 6.2 | 24.9754 | 38.44 | 154.8475 | 22.536 | 0.097672
3.5 | 34.5 | 12.25 | 120.75 | 34.74 | 0.0069565 | [6 empty] | 6.2 | 26.2999 | 38.44 | 163.0594 | 22.536 | 0.14311
3.5 | 34.7927 | 12.25 | 121.7745 | 34.74 | 0.0015147 | [6 empty] | 3 | 36.1 | 9 | 108.3 | 37 | 0.024931
5.5 | 30.8 | 30.25 | 169.4 | 25.7 | 0.16558 | [6 empty] | 3.6 | 37.2 | 12.96 | 133.92 | 34.288 | 0.07828
1 | 57.8 | 1 | 57.8 | 46.04 | 0.20346 | [6 empty] | 3.6 | 40 | 12.96 | 144 | 34.288 | 0.1428
1 | 57.8 | 1 | 57.8 | 46.04 | 0.20346 | [6 empty] | 4.6 | 34.1 | 21.16 | 156.86 | 29.768 | 0.12704
3.7 | 35.9802 | 13.69 | 133.1267 | 33.836 | 0.059594 | [6 empty] | 3.6 | 37.2 | 12.96 | 133.92 | 34.288 | 0.07828
3.7 | 36.9 | 13.69 | 136.53 | 33.836 | 0.083035 | [6 empty] | 4.6 | 30.2999 | 21.16 | 139.3795 | 29.768 | 0.017555
3.7 | 34.5832 | 13.69 | 127.9578 | 33.836 | 0.021606 | [6 empty] | 2.4 | 42.8 | 5.76 | 102.72 | 39.712 | 0.07215
3.7 | 34.9 | 13.69 | 129.13 | 33.836 | 0.030487 | [6 empty] | 2.4 | 46.9 | 5.76 | 112.56 | 39.712 | 0.15326
2 | 37.5 | 4 | 75 | 41.52 | 0.1072 | [6 empty] | 2.4 | 42.6 | 5.76 | 102.24 | 39.712 | 0.067793
2 | 40 | 4 | 80 | 41.52 | 0.038 | [6 empty] | 2.4 | 46.8 | 5.76 | 112.32 | 39.712 | 0.15145
2.4 | 33.6 | 5.76 | 80.64 | 39.712 | 0.1819 | [6 empty] | 3.5 | 40.3 | 12.25 | 141.05 | 34.74 | 0.13797
2.4 | 36.4 | 5.76 | 87.36 | 39.712 | 0.090989 | [6 empty] | 3.5 | 41.2 | 12.25 | 144.2 | 34.74 | 0.1568
3.8 | 28.5532 | 14.44 | 108.5022 | 33.384 | 0.16919 | [6 empty] | 3.6 | 35.6 | 12.96 | 128.16 | 34.288 | 0.036854
3.8 | 27.372 | 14.44 | 104.0136 | 33.384 | 0.21964 | [6 empty] | 2.4 | 48.1 | 5.76 | 115.44 | 39.712 | 0.17439
2.9 | 37.3296 | 8.41 | 108.2558 | 37.452 | 0.0032789 | [6 empty] | 2.4 | 41.6998 | 5.76 | 100.0795 | 39.712 | 0.047669
2.9 | 41.3608 | 8.41 | 119.9463 | 37.452 | 0.094505 | [6 empty] | 2.7 | 38.3 | 7.29 | 103.41 | 38.356 | 0.0014621
3.4 | 36.7299 | 11.56 | 124.8817 | 35.192 | 0.041871 | [6 empty] | 3.5 | 37.6 | 12.25 | 131.6 | 34.74 | 0.076064
3.4 | 40.9978 | 11.56 | 139.3925 | 35.192 | 0.14161 | [6 empty] | 2.4 | 41.6998 | 5.76 | 100.0795 | 39.712 | 0.047669
2.9 | 37.3296 | 8.41 | 108.2558 | 37.452 | 0.0032789 | [6 empty] | 2.7 | 38.3 | 7.29 | 103.41 | 38.356 | 0.0014621
2.9 | 41.3608 | 8.41 | 119.9463 | 37.452 | 0.094505 | [6 empty] | 3.5 | 37.6 | 12.25 | 131.6 | 34.74 | 0.076064
3.4 | 36.7299 | 11.56 | 124.8817 | 35.192 | 0.041871 | [6 empty] | 5.7 | 21.7 | 32.49 | 123.69 | 24.796 | 0.14267
3.4 | 40.9978 | 11.56 | 139.3925 | 35.192 | 0.14161 | [6 empty] | 5.7 | 21.3 | 32.49 | 121.41 | 24.796 | 0.16413
2 | 37.5 | 4 | 75 | 41.52 | 0.1072 | [6 empty] | 3.5 | 33.5 | 12.25 | 117.25 | 34.74 | 0.037015
2 | 40 | 4 | 80 | 41.52 | 0.038 | [6 empty] | 3 | 35.4655 | 9 | 106.3965 | 37 | 0.043267
2.4 | 36.4 | 5.76 | 87.36 | 39.712 | 0.090989 | [6 empty] | 2.5 | 42.908 | 6.25 | 107.27 | 39.26 | 0.085019
2.4 | 33.6 | 5.76 | 80.64 | 39.712 | 0.1819 | [6 empty] | 2.5 | 40.2 | 6.25 | 100.5 | 39.26 | 0.023383
4.2 | 27.471 | 17.64 | 115.3782 | 31.576 | 0.14943 | [6 empty] | 3 | 37.9 | 9 | 113.7 | 37 | 0.023747
5.9 | 23.6523 | 34.81 | 139.5486 | 23.892 | 0.010134 | [6 empty] | 3.5 | 37.4 | 12.25 | 130.9 | 34.74 | 0.071123
5.9 | 27.2408 | 34.81 | 160.7207 | 23.892 | 0.12293 | [6 empty] | 2.5 | 51.6 | 6.25 | 129 | 39.26 | 0.23915
5.9 | 22.9258 | 34.81 | 135.2622 | 23.892 | 0.042145 | [6 empty] | 2.5 | 44.2 | 6.25 | 110.5 | 39.26 | 0.11176
5.9 | 24.6983 | 34.81 | 145.72 | 23.892 | 0.032646 | [6 empty] | 2.5 | 47.6493 | 6.25 | 119.1232 | 39.26 | 0.17606
4.3 | 26.1157 | 18.49 | 112.2975 | 31.124 | 0.19177 | [6 empty] | 2 | 47.7 | 4 | 95.4 | 41.52 | 0.12956
5 | 32.8808 | 25 | 164.404 | 27.96 | 0.14966 | [6 empty] | 2 | 48.2 | 4 | 96.4 | 41.52 | 0.13859
5 | 30.3378 | 25 | 151.689 | 27.96 | 0.078377 | [6 empty] | 2 | 49.217 | 4 | 98.434 | 41.52 | 0.15639
5 | 30.8027 | 25 | 154.0135 | 27.96 | 0.092287 | [6 empty] | 3.7 | 34.7305 | 13.69 | 128.5028 | 33.836 | 0.025755
4.3 | 31.6 | 18.49 | 135.88 | 31.124 | 0.015063 | [6 empty] | 3.7 | 37.065 | 13.69 | 137.1405 | 33.836 | 0.087117
3.5 | 35.5 | 12.25 | 124.25 | 34.74 | 0.021408 | [6 empty] | 3.7 | 35.162 | 13.69 | 130.0994 | 33.836 | 0.037711
1.6 | 51.6555 | 2.56 | 82.6488 | 43.328 | 0.16121 | [6 empty] | 4.2 | 34.4855 | 17.64 | 144.8391 | 31.576 | 0.084369
1.6 | 47.2025 | 2.56 | 75.524 | 43.328 | 0.082083 | [6 empty] | 5 | 29.7559 | 25 | 148.7795 | 27.96 | 0.060354
1.6 | 52 | 2.56 | 83.2 | 43.328 | 0.16677 | [6 empty] | 5 | 32.6701 | 25 | 163.3505 | 27.96 | 0.14417
1.6 | 47.2025 | 2.56 | 75.524 | 43.328 | 0.082083 | [6 empty] | 2.4 | 44.6 | 5.76 | 107.04 | 39.712 | 0.1096
1.6 | 44.5714 | 2.56 | 71.3142 | 43.328 | 0.027897 | [6 empty] | 2.4 | 44.6 | 5.76 | 107.04 | 39.712 | 0.1096
1.6 | 47.7592 | 2.56 | 76.4147 | 43.328 | 0.092782 | [6 empty] | 2.7 | 39.8 | 7.29 | 107.46 | 38.356 | 0.036281
1.6 | 44.5714 | 2.56 | 71.3142 | 43.328 | 0.027897 | [6 empty] | 3.5 | 38.3 | 12.25 | 134.05 | 34.74 | 0.09295
1.6 | 47.7592 | 2.56 | 76.4147 | 43.328 | 0.092782 | [6 empty] | 3.5 | 36.5564 | 12.25 | 127.9474 | 34.74 | 0.049688
1.6 | 46.5047 | 2.56 | 74.4075 | 43.328 | 0.068309 | [6 empty] | 3.5 | 34.7494 | 12.25 | 121.6229 | 34.74 | 0.00027051
1.6 | 46.5047 | 2.56 | 74.4075 | 43.328 | 0.068309 | [6 empty] | 4.6 | 34.0499 | 21.16 | 156.6295 | 29.768 | 0.12575
2.4 | 36.2628 | 5.76 | 87.0307 | 39.712 | 0.095117 | [6 empty] | 4.6 | 33.5509 | 21.16 | 154.3341 | 29.768 | 0.11275
3.8 | 33.2 | 14.44 | 126.16 | 33.384 | 0.0055422 | [6 empty] | 4.6 | 32.1499 | 21.16 | 147.8895 | 29.768 | 0.074087
3.6 | 35.2427 | 12.96 | 126.8737 | 34.288 | 0.027089 | [6 empty] | 4.6 | 33.5509 | 21.16 | 154.3341 | 29.768 | 0.11275
3.6 | 37.6908 | 12.96 | 135.6869 | 34.288 | 0.090282 | [6 empty] | 4.6 | 32.1499 | 21.16 | 147.8895 | 29.768 | 0.074087
3.6 | 34.8754 | 12.96 | 125.5514 | 34.288 | 0.016843 | [6 empty] | 5 | 30.3 | 25 | 151.5 | 27.96 | 0.077228
3.6 | 36.7563 | 12.96 | 132.3227 | 34.288 | 0.067153 | [6 empty] | 3 | 35.4655 | 9 | 106.3965 | 37 | 0.043267
3.6 | 34.8754 | 12.96 | 125.5514 | 34.288 | 0.016843 | [6 empty] | 2.5 | 42.908 | 6.25 | 107.27 | 39.26 | 0.085019
3.6 | 36.4395 | 12.96 | 131.1822 | 34.288 | 0.059043 | [6 empty] | 2.5 | 40.2 | 6.25 | 100.5 | 39.26 | 0.023383
3.6 | 34.8754 | 12.96 | 125.5514 | 34.288 | 0.016843 | [6 empty] | 3 | 37.9 | 9 | 113.7 | 37 | 0.023747
3.6 | 36.4395 | 12.96 | 131.1822 | 34.288 | 0.059043 | [6 empty] | 2.5 | 51.6 | 6.25 | 129 | 39.26 | 0.23915
3.8 | 34.5148 | 14.44 | 131.1562 | 33.384 | 0.032763 | [6 empty] | 2.5 | 47.6493 | 6.25 | 119.1232 | 39.26 | 0.17606
3.8 | 36.013 | 14.44 | 136.8494 | 33.384 | 0.073001 | [6 empty] | 2.5 | 44.2 | 6.25 | 110.5 | 39.26 | 0.11176
3.8 | 34.5148 | 14.44 | 131.1562 | 33.384 | 0.032763 | [6 empty] | 3.5 | 33.5 | 12.25 | 117.25 | 34.74 | 0.037015
3.8 | 37.0769 | 14.44 | 140.8922 | 33.384 | 0.099601 | [6 empty] | 3.5 | 37.4 | 12.25 | 130.9 | 34.74 | 0.071123
3.8 | 34.5148 | 14.44 | 131.1562 | 33.384 | 0.032763 | [6 empty] | 2.5 | 40.1931 | 6.25 | 100.4827 | 39.26 | 0.023215
3.8 | 37.0769 | 14.44 | 140.8922 | 33.384 | 0.099601 | [6 empty] | 2.5 | 41.6642 | 6.25 | 104.1605 | 39.26 | 0.057704
3.6 | 35.2427 | 12.96 | 126.8737 | 34.288 | 0.027089 | [6 empty] | 3.7 | 34.8235 | 13.69 | 128.8469 | 33.836 | 0.028357
3.6 | 37.6908 | 12.96 | 135.6869 | 34.288 | 0.090282 | [6 empty] | 2.3 | 34.7 | 5.29 | 79.81 | 40.164 | 0.15746
3.8 | 35.3594 | 14.44 | 134.3657 | 33.384 | 0.055866 | [6 empty] | 3.5 | 36.2 | 12.25 | 126.7 | 34.74 | 0.040331
3.8 | 36.9347 | 14.44 | 140.3519 | 33.384 | 0.096135 | [6 empty] | 3.5 | 33.2 | 12.25 | 116.2 | 34.74 | 0.046386
3.8 | 36.9347 | 14.44 | 140.3519 | 33.384 | 0.096135 | [6 empty] | 5.5 | 33 | 30.25 | 181.5 | 25.7 | 0.22121
3.8 | 35.3594 | 14.44 | 134.3657 | 33.384 | 0.055866 | [6 empty] | 5.5 | 32.3 | 30.25 | 177.65 | 25.7 | 0.20433
3.8 | 33.8482 | 14.44 | 128.6232 | 33.384 | 0.013714 | [6 empty] | 6.3 | 27.1158 | 39.69 | 170.8295 | 22.084 | 0.18557
3.8 | 33.1649 | 14.44 | 126.0266 | 33.384 | 0.0066064 | [6 empty] | 2.4 | 42.2146 | 5.76 | 101.315 | 39.712 | 0.059283
3.8 | 34.255 | 14.44 | 130.169 | 33.384 | 0.025427 | [6 empty] | 2.5 | 45.6729 | 6.25 | 114.1822 | 39.26 | 0.14041
3.8 | 33.2357 | 14.44 | 126.2957 | 33.384 | 0.0044621 | [6 empty] | 3.5 | 37.9499 | 12.25 | 132.8246 | 34.74 | 0.084583
3.8 | 33.8482 | 14.44 | 128.6232 | 33.384 | 0.013714 | [6 empty] | 3.5 | 38.0347 | 12.25 | 133.1215 | 34.74 | 0.086624
3.8 | 34.255 | 14.44 | 130.169 | 33.384 | 0.025427 | [6 empty] | 2.5 | 46.6 | 6.25 | 116.5 | 39.26 | 0.15751
2.5 | 39.7267 | 6.25 | 99.3167 | 39.26 | 0.011748 | [6 empty] | 3.5 | 36.4102 | 12.25 | 127.4357 | 34.74 | 0.045872
5.9 | 26.6208 | 34.81 | 157.0627 | 23.892 | 0.10251 | [6 empty] | 2 | 43 | 4 | 86 | 41.52 | 0.034419
2 | 42.7743 | 4 | 85.5486 | 41.52 | 0.029324 | [6 empty] | 2 | 47.5129 | 4 | 95.0258 | 41.52 | 0.12613
2 | 37 | 4 | 74 | 41.52 | 0.12216 | [6 empty] | 2.5 | 39.6 | 6.25 | 99 | 39.26 | 0.0085859
2 | 37.7989 | 4 | 75.5978 | 41.52 | 0.098445 | [6 empty] | 2.5 | 42.6998 | 6.25 | 106.7495 | 39.26 | 0.080558
2 | 42.575 | 4 | 85.15 | 41.52 | 0.02478 | [6 empty] | 1.6 | 46.5 | 2.56 | 74.4 | 43.328 | 0.068215
3.2 | 36.2 | 10.24 | 115.84 | 36.096 | 0.0028729 | [6 empty] | 1.6 | 47.3 | 2.56 | 75.68 | 43.328 | 0.083975
4.2 | 31 | 17.64 | 130.2 | 31.576 | 0.018581 | [6 empty] | 1.8 | 47.5 | 3.24 | 85.5 | 42.424 | 0.10686
4.2 | 29.3 | 17.64 | 123.06 | 31.576 | 0.077679 | [6 empty] | 1.8 | 44.9 | 3.24 | 80.82 | 42.424 | 0.055145
3 | 34 | 9 | 102 | 37 | 0.088235 | [6 empty] | 1.8 | 44.2 | 3.24 | 79.56 | 42.424 | 0.040181
2 | 39.7256 | 4 | 79.4512 | 41.52 | 0.04517 | [6 empty] | 6.7 | 24.2 | 44.89 | 162.14 | 20.276 | 0.16215
6 | 23.2715 | 36 | 139.629 | 23.44 | 0.0072406 | [6 empty] | 2.8 | 37.1185 | 7.84 | 103.9318 | 37.904 | 0.021162
3 | 38.1696 | 9 | 114.5088 | 37 | 0.030642 | [6 empty] | 2.4 | 46.9 | 5.76 | 112.56 | 39.712 | 0.15326
3 | 38.7896 | 9 | 116.3688 | 37 | 0.046136 | [6 empty] | 2.4 | 46.8 | 5.76 | 112.32 | 39.712 | 0.15145
3 | 39.7103 | 9 | 119.1309 | 37 | 0.068252 | [6 empty] | 3.6 | 35.6 | 12.96 | 128.16 | 34.288 | 0.036854
3 | 38.7896 | 9 | 116.3688 | 37 | 0.046136 | [6 empty] | 2.5 | 37.0574 | 6.25 | 92.6435 | 39.26 | 0.059438
3 | 35.5 | 9 | 106.5 | 37 | 0.042254 | [6 empty] | 2.5 | 34.6 | 6.25 | 86.5 | 39.26 | 0.13468
3 | 35.2678 | 9 | 105.8034 | 37 | 0.049116 | [6 empty] | 2.5 | 42.9215 | 6.25 | 107.3037 | 39.26 | 0.085307
3 | 36.1548 | 9 | 108.4644 | 37 | 0.023377 | [6 empty] | 3.6 | 34.2708 | 12.96 | 123.3749 | 34.288 | 0.00050188
3 | 35.7081 | 9 | 107.1243 | 37 | 0.036179 | [6 empty] | 2.5 | 46.8 | 6.25 | 117 | 39.26 | 0.16111
3 | 39.7103 | 9 | 119.1309 | 37 | 0.068252 | [6 empty] | 2.5 | 45.0566 | 6.25 | 112.6415 | 39.26 | 0.12865
3 | 38.7896 | 9 | 116.3688 | 37 | 0.046136 | [6 empty] | 3.5 | 39.8 | 12.25 | 139.3 | 34.74 | 0.12714
3 | 38.1696 | 9 | 114.5088 | 37 | 0.030642 | [6 empty] | 2.4 | 48.2 | 5.76 | 115.68 | 39.712 | 0.1761
3 | 36.798 | 9 | 110.394 | 37 | 0.0054894 | [6 empty] | 1.8 | 69.6404 | 3.24 | 125.3527 | 42.424 | 0.39081
3 | 35.5404 | 9 | 106.6212 | 37 | 0.041069 | [6 empty] | 2 | 42 | 4 | 84 | 41.52 | 0.011429
3 | 35.4606 | 9 | 106.3818 | 37 | 0.043412 | [6 empty] | 3 | 32 | 9 | 96 | 37 | 0.15625
3 | 36.1548 | 9 | 108.4644 | 37 | 0.023377 | [6 empty] | 4.4 | 30.8 | 19.36 | 135.52 | 30.672 | 0.0041558
3 | 35.7081 | 9 | 107.1243 | 37 | 0.036179 | [6 empty] | 3.2 | 36.4 | 10.24 | 116.48 | 36.096 | 0.0083516
3 | 36.1548 | 9 | 108.4644 | 37 | 0.023377 | [6 empty] | 4.2 | 31.5002 | 17.64 | 132.3008 | 31.576 | 0.0024063
3 | 35.7081 | 9 | 107.1243 | 37 | 0.036179 | [6 empty] | 3 | 39.4937 | 9 | 118.4811 | 37 | 0.063142
3 | 34.7288 | 9 | 104.1864 | 37 | 0.065398 | [6 empty] | 4.4 | 30.9537 | 19.36 | 136.1963 | 30.672 | 0.0091007
3 | 34.2853 | 9 | 102.8559 | 37 | 0.07918 | [6 empty] | 4.4 | 30.562 | 19.36 | 134.4728 | 30.672 | 0.0035992
4.8 | 30.5375 | 23.04 | 146.58 | 28.864 | 0.054801 | [6 empty] | 4.4 | 30.1726 | 19.36 | 132.7594 | 30.672 | 0.016551
4.8 | 31.3747 | 23.04 | 150.5986 | 28.864 | 0.080023 | [6 empty] | 4.4 | 27.7 | 19.36 | 121.88 | 30.672 | 0.10729
4.8 | 28.8 | 23.04 | 138.24 | 28.864 | 0.0022222 | [6 empty] | 4.4 | 29.4521 | 19.36 | 129.5892 | 30.672 | 0.04142
4.8 | 31.8 | 23.04 | 152.64 | 28.864 | 0.092327 | [6 empty] | 4.4 | 27.7 | 19.36 | 121.88 | 30.672 | 0.10729
4 | 27.3704 | 16 | 109.4816 | 32.48 | 0.18668 | [6 empty] | 6 | 26.7495 | 36 | 160.497 | 23.44 | 0.12372
4 | 27.3 | 16 | 109.2 | 32.48 | 0.18974 | [6 empty] | 3.9 | 37.3 | 15.21 | 145.47 | 32.932 | 0.1171
4 | 28.4 | 16 | 113.6 | 32.48 | 0.14366 | [6 empty] | 3.9 | 36.6 | 15.21 | 142.74 | 32.932 | 0.10022
4 | 27.9711 | 16 | 111.8844 | 32.48 | 0.1612 | [6 empty] | 4.6 | 31.9 | 21.16 | 146.74 | 29.768 | 0.066834
5 | 23.227 | 25 | 116.135 | 27.96 | 0.20377 | [6 empty] | 4.6 | 31.9 | 21.16 | 146.74 | 29.768 | 0.066834
5 | 23.6182 | 25 | 118.091 | 27.96 | 0.18383 | [6 empty] | 4.6 | 31.9 | 21.16 | 146.74 | 29.768 | 0.066834
5 | 23.7 | 25 | 118.5 | 27.96 | 0.17975 | [6 empty] | 4.6 | 22.7 | 21.16 | 104.42 | 29.768 | 0.31137
5 | 24.0505 | 25 | 120.2525 | 27.96 | 0.16255 | [6 empty] | 4.6 | 24.5 | 21.16 | 112.7 | 29.768 | 0.21502
1.6 | 47.9 | 2.56 | 76.64 | 43.328 | 0.095449 | [6 empty] | 3.5 | 40.3 | 12.25 | 141.05 | 34.74 | 0.13797
1.6 | 48.9 | 2.56 | 78.24 | 43.328 | 0.11395 | [6 empty] | 3.5 | 41.2 | 12.25 | 144.2 | 34.74 | 0.1568
2.2 | 51.9 | 4.84 | 114.18 | 40.616 | 0.21742 | [6 empty] | 3.9 | 37.3 | 15.21 | 145.47 | 32.932 | 0.1171
2.2 | 46.8 | 4.84 | 102.96 | 40.616 | 0.13214 | [6 empty] | 3.5 | 32.1 | 12.25 | 112.35 | 34.74 | 0.082243
2 | 41.9 | 4 | 83.8 | 41.52 | 0.0090692 | [6 empty] | 5.7 | 31.9 | 32.49 | 181.83 | 24.796 | 0.2227
2.2 | 51.9 | 4.84 | 114.18 | 40.616 | 0.21742 | [6 empty] | 2.7 | 35.7 | 7.29 | 96.39 | 38.356 | 0.074398
4 | 32.7568 | 16 | 131.0272 | 32.48 | 0.0084502 | [6 empty] | 3.5 | 34.2 | 12.25 | 119.7 | 34.74 | 0.015789
4 | 36.3926 | 16 | 145.5704 | 32.48 | 0.10751 | [6 empty] | 5.7 | 34.5 | 32.49 | 196.65 | 24.796 | 0.28128
4.6 | 32.1109 | 21.16 | 147.7101 | 29.768 | 0.072963 | [6 empty] | 6.1 | 26 | 37.21 | 158.6 | 22.988 | 0.11585
4.6 | 33.8 | 21.16 | 155.48 | 29.768 | 0.11929 | [6 empty] | 2.7 | 35.7 | 7.29 | 96.39 | 38.356 | 0.074398
5.4 | 30.4 | 29.16 | 164.16 | 26.152 | 0.13974 | [6 empty] | 3.5 | 34.2 | 12.25 | 119.7 | 34.74 | 0.015789
1.8 | 50.5 | 3.24 | 90.9 | 42.424 | 0.15992 | [6 empty] | 5.7 | 34.5 | 32.49 | 196.65 | 24.796 | 0.28128
1.8 | 48.6 | 3.24 | 87.48 | 42.424 | 0.12708 | [6 empty] | 6.1 | 26 | 37.21 | 158.6 | 22.988 | 0.11585
1.8 | 51.1915 | 3.24 | 92.1447 | 42.424 | 0.17127 | [6 empty] | 3.5 | 32.1 | 12.25 | 112.35 | 34.74 | 0.082243
2 | 40.5 | 4 | 81 | 41.52 | 0.025185 | [6 empty] | 5.7 | 31.9 | 32.49 | 181.83 | 24.796 | 0.2227
2 | 41.7998 | 4 | 83.5996 | 41.52 | 0.0066938 | [6 empty] | 4.6 | 33.3052 | 21.16 | 153.2039 | 29.768 | 0.10621
2 | 42 | 4 | 84 | 41.52 | 0.011429 | [6 empty] | 3.5 | 34.9 | 12.25 | 122.15 | 34.74 | 0.0045845
3.8 | 38.0484 | 14.44 | 144.5839 | 33.384 | 0.12259 | [6 empty] | 3.5 | 34.7 | 12.25 | 121.45 | 34.74 | 0.0011527
3.8 | 36.4 | 14.44 | 138.32 | 33.384 | 0.082857 | [6 empty] | 3.5 | 37.4 | 12.25 | 130.9 | 34.74 | 0.071123
3.7 | 32.9748 | 13.69 | 122.0068 | 33.836 | 0.026117 | [6 empty] | 3.5 | 27.8 | 12.25 | 97.3 | 34.74 | 0.24964
3.7 | 35.2288 | 13.69 | 130.3466 | 33.836 | 0.039536 | [6 empty] | 2.4 | 43.1043 | 5.76 | 103.4503 | 39.712 | 0.0787
3.7 | 34.7305 | 13.69 | 128.5028 | 33.836 | 0.025755 | [6 empty] | 2.4 | 43.2916 | 5.76 | 103.8998 | 39.712 | 0.082686
3.7 | 37.065 | 13.69 | 137.1405 | 33.836 | 0.087117 | [6 empty] | 3.5 | 41.2 | 12.25 | 144.2 | 34.74 | 0.1568
3.7 | 35.162 | 13.69 | 130.0994 | 33.836 | 0.037711 | [6 empty] | 3.3 | 36.2 | 10.89 | 119.46 | 35.644 | 0.015359
2.5 | 36.2901 | 6.25 | 90.7253 | 39.26 | 0.081838 | [6 empty] | 3.8 | 35.6 | 14.44 | 135.28 | 33.384 | 0.062247
2.5 | 36.7047 | 6.25 | 91.7618 | 39.26 | 0.069618 | [6 empty] | 3.8 | 38.3 | 14.44 | 145.54 | 33.384 | 0.12836
2.5 | 40.8247 | 6.25 | 102.0618 | 39.26 | 0.038327 | [6 empty] | 4.6 | 34.2 | 21.16 | 157.32 | 29.768 | 0.12959
3.5 | 36.5564 | 12.25 | 127.9474 | 34.74 | 0.049688 | [6 empty] | 2.4 | 44.4 | 5.76 | 106.56 | 39.712 | 0.10559
5 | 32.0888 | 25 | 160.444 | 27.96 | 0.12867 | [6 empty] | 2.4 | 44.8 | 5.76 | 107.52 | 39.712 | 0.11357
4.2 | 26.8817 | 17.64 | 112.9031 | 31.576 | 0.17463 | [6 empty] | 3.3 | 40.1 | 10.89 | 132.33 | 35.644 | 0.11112
4.7 | 26.7022 | 22.09 | 125.5003 | 29.316 | 0.097887 | [6 empty] | 3.5 | 34.1997 | 12.25 | 119.6989 | 34.74 | 0.015798
4.7 | 26.5604 | 22.09 | 124.8339 | 29.316 | 0.10375 | [6 empty] | 3.5 | 30.5499 | 12.25 | 106.9246 | 34.74 | 0.13716
1.3 | 30.2 | 1.69 | 39.26 | 44.684 | 0.4796 | [6 empty] | 4.5 | 29.6 | 20.25 | 133.2 | 30.22 | 0.020946
1.3 | 32.1 | 1.69 | 41.73 | 44.684 | 0.39202 | [6 empty] | 4.5 | 27.2 | 20.25 | 122.4 | 30.22 | 0.11103
3.5 | 36.0876 | 12.25 | 126.3066 | 34.74 | 0.037342 | [6 empty] | 5 | 29.7559 | 25 | 148.7795 | 27.96 | 0.060354
5.5 | 31.7 | 30.25 | 174.35 | 25.7 | 0.18927 | [6 empty] | 5 | 32.6701 | 25 | 163.3505 | 27.96 | 0.14417
1.6 | 51.6555 | 2.56 | 82.6488 | 43.328 | 0.16121 | [6 empty] | 5 | 31.0736 | 25 | 155.368 | 27.96 | 0.1002
1.6 | 47.2025 | 2.56 | 75.524 | 43.328 | 0.082083 | [6 empty] | 4.6 | 33.3052 | 21.16 | 153.2039 | 29.768 | 0.10621
1.6 | 44.5714 | 2.56 | 71.3142 | 43.328 | 0.027897 | [6 empty] | 3.5 | 31.5 | 12.25 | 110.25 | 34.74 | 0.10286
1.6 | 47.7592 | 2.56 | 76.4147 | 43.328 | 0.092782 | [6 empty] | 3.5 | 34.7 | 12.25 | 121.45 | 34.74 | 0.0011527
1.6 | 46.5047 | 2.56 | 74.4075 | 43.328 | 0.068309 | [6 empty] | 3.5 | 33 | 12.25 | 115.5 | 34.74 | 0.052727
2.4 | 38.5995 | 5.76 | 92.6388 | 39.712 | 0.028822 | [6 empty] | 4.6 | 33.3052 | 21.16 | 153.2039 | 29.768 | 0.10621
2.4 | 37.4902 | 5.76 | 89.9765 | 39.712 | 0.059263 | [6 empty] | 4.2 | 24.1837 | 17.64 | 101.5715 | 31.576 | 0.30567
3.8 | 34.6 | 14.44 | 131.48 | 33.384 | 0.035145 | [6 empty] | 4.7 | 25.5102 | 22.09 | 119.8979 | 29.316 | 0.14919
3.8 | 33.2 | 14.44 | 126.16 | 33.384 | 0.0055422 | [6 empty] | 5.5 | 21.4 | 30.25 | 117.7 | 25.7 | 0.20093
2.5 | 44.7365 | 6.25 | 111.8413 | 39.26 | 0.12242 | [6 empty] | 6 | 21.4 | 36 | 128.4 | 23.44 | 0.095327
2.5 | 43.8 | 6.25 | 109.5 | 39.26 | 0.10365 | [6 empty] | 6 | 21.7 | 36 | 130.2 | 23.44 | 0.080184
3.5 | 37.9628 | 12.25 | 132.8698 | 34.74 | 0.084894 | [6 empty] | 5.5 | 32 | 30.25 | 176 | 25.7 | 0.19687
3.5 | 38.0169 | 12.25 | 133.0591 | 34.74 | 0.086196 | [6 empty] | 5.5 | 29.8 | 30.25 | 163.9 | 25.7 | 0.13758
3.8 | 29.0307 | 14.44 | 110.3167 | 33.384 | 0.14996 | [6 empty] | 5.5 | 23.9 | 30.25 | 131.45 | 25.7 | 0.075314
2.2 | 51.9 | 4.84 | 114.18 | 40.616 | 0.21742 | [6 empty] | 6.3 | 24.6 | 39.69 | 154.98 | 22.084 | 0.10228
2.2 | 46.8 | 4.84 | 102.96 | 40.616 | 0.13214 | [6 empty] | 6 | 23.1 | 36 | 138.6 | 23.44 | 0.014719
2.2 | 46.8 | 4.84 | 102.96 | 40.616 | 0.13214 | [6 empty] | 3.5 | 35 | 12.25 | 122.5 | 34.74 | 0.0074286
2.2 | 51.9 | 4.84 | 114.18 | 40.616 | 0.21742 | [6 empty] | 4.8 | 33.2603 | 23.04 | 159.6494 | 28.864 | 0.13218
2.2 | 51.9 | 4.84 | 114.18 | 40.616 | 0.21742 | [6 empty] | 4.8 | 33.2603 | 23.04 | 159.6494 | 28.864 | 0.13218
4.6 | 29.14 | 21.16 | 134.044 | 29.768 | 0.021551 | [6 empty] | 4.8 | 32.0263 | 23.04 | 153.7262 | 28.864 | 0.098741
4.6 | 31.61 | 21.16 | 145.406 | 29.768 | 0.058273 | [6 empty] | 6.6 | 27.3 | 43.56 | 180.18 | 20.728 | 0.24073
2 | 41.2 | 4 | 82.4 | 41.52 | 0.007767 | [6 empty] | 6.7 | 24.2 | 44.89 | 162.14 | 20.276 | 0.16215
2 | 37.5 | 4 | 75 | 41.52 | 0.1072 | [6 empty] | 3.5 | 39.8 | 12.25 | 139.3 | 34.74 | 0.12714
1.6 | 48.9 | 2.56 | 78.24 | 43.328 | 0.11395 | [6 empty] | 2 | 40.4003 | 4 | 80.8006 | 41.52 | 0.027715
1.6 | 42.1 | 2.56 | 67.36 | 43.328 | 0.029169 | [6 empty] | 2 | 38.8702 | 4 | 77.7404 | 41.52 | 0.06817
2.4 | 40.2 | 5.76 | 96.48 | 39.712 | 0.012139 | [6 empty] | 2 | 60.1 | 4 | 120.2 | 41.52 | 0.30915
2.4 | 38.2 | 5.76 | 91.68 | 39.712 | 0.039581 | [6 empty] | 2 | 37.1 | 4 | 74.2 | 41.52 | 0.11914
1.8 | 47.2 | 3.24 | 84.96 | 42.424 | 0.10119 | [6 empty] | 2 | 37.7989 | 4 | 75.5978 | 41.52 | 0.098445
1.8 | 46.9 | 3.24 | 84.42 | 42.424 | 0.095437 | [6 empty] | 3 | 38.1696 | 9 | 114.5088 | 37 | 0.030642
1.5 | 48.8622 | 2.25 | 73.2933 | 43.78 | 0.10401 | [6 empty] | 3 | 36.798 | 9 | 110.394 | 37 | 0.0054894
1.5 | 50.6725 | 2.25 | 76.0088 | 43.78 | 0.13602 | [6 empty] | 3 | 35.5404 | 9 | 106.6212 | 37 | 0.041069
2 | 41.521 | 4 | 83.042 | 41.52 | 2.4084e-05 | [6 empty] | 3 | 35.4606 | 9 | 106.3818 | 37 | 0.043412
2 | 41.3156 | 4 | 82.6312 | 41.52 | 0.0049473 | [6 empty] | 3 | 38.3 | 9 | 114.9 | 37 | 0.033943
2.5 | 40.8 | 6.25 | 102 | 39.26 | 0.037745 | [6 empty] | 3.6 | 37 | 12.96 | 133.2 | 34.288 | 0.073297
2.5 | 39.3753 | 6.25 | 98.4382 | 39.26 | 0.0029282 | [6 empty] | 3 | 36.1 | 9 | 108.3 | 37 | 0.024931
2.5 | 38.4 | 6.25 | 96 | 39.26 | 0.022396 | [6 empty] | 3.6 | 37.2 | 12.96 | 133.92 | 34.288 | 0.07828
2.5 | 38.6 | 6.25 | 96.5 | 39.26 | 0.017098 | [6 empty] | 2 | 43.9 | 4 | 87.8 | 41.52 | 0.054214
2.4 | 39.3 | 5.76 | 94.32 | 39.712 | 0.010483 | [6 empty] | 2 | 38 | 4 | 76 | 41.52 | 0.092632
2.4 | 42.3 | 5.76 | 101.52 | 39.712 | 0.061182 | [6 empty] | 2.4 | 35.3 | 5.76 | 84.72 | 39.712 | 0.12499
3.5 | 37.6 | 12.25 | 131.6 | 34.74 | 0.076064 | [6 empty] | 2.4 | 40.1 | 5.76 | 96.24 | 39.712 | 0.0096758
2 | 42.7743 | 4 | 85.5486 | 41.52 | 0.029324 | [6 empty] | 1.5 | 46.2622 | 2.25 | 69.3933 | 43.78 | 0.053655
2 | 37.7989 | 4 | 75.5978 | 41.52 | 0.098445 | [6 empty] | 1.5 | 49.3 | 2.25 | 73.95 | 43.78 | 0.11197
2 | 42.575 | 4 | 85.15 | 41.52 | 0.02478 | [6 empty] | 1.5 | 47.4 | 2.25 | 71.1 | 43.78 | 0.076371
3 | 34.1 | 9 | 102.3 | 37 | 0.085044 | [6 empty] | 2 | 42.6 | 4 | 85.2 | 41.52 | 0.025352
3 | 35 | 9 | 105 | 37 | 0.057143 | [6 empty] | 2 | 43.5 | 4 | 87 | 41.52 | 0.045517
6.8 | 21.006 | 46.24 | 142.8408 | 19.824 | 0.05627 | [6 empty] | 3.5 | 33.3 | 12.25 | 116.55 | 34.74 | 0.043243
6.8 | 21.006 | 46.24 | 142.8408 | 19.824 | 0.05627 | [6 empty] | 3.5 | 32.349 | 12.25 | 113.2215 | 34.74 | 0.073913
6 | 23.8 | 36 | 142.8 | 23.44 | 0.015126 | [6 empty] | 1.6 | 43.5 | 2.56 | 69.6 | 43.328 | 0.003954
3 | 39.7103 | 9 | 119.1309 | 37 | 0.068252 | [6 empty] | 1.6 | 44.2 | 2.56 | 70.72 | 43.328 | 0.019729
3 | 38.7896 | 9 | 116.3688 | 37 | 0.046136 | [6 empty] | 2 | 41.8 | 4 | 83.6 | 41.52 | 0.0066986
3 | 35.5404 | 9 | 106.6212 | 37 | 0.041069 | [6 empty] | 2 | 42.8 | 4 | 85.6 | 41.52 | 0.029907
3 | 35.4606 | 9 | 106.3818 | 37 | 0.043412 | [6 empty] | 2 | 34.7 | 4 | 69.4 | 41.52 | 0.19654
3 | 51.1 | 9 | 153.3 | 37 | 0.27593 | [6 empty] | 2.4 | 37.2218 | 5.76 | 89.3323 | 39.712 | 0.066902
3 | 36.1548 | 9 | 108.4644 | 37 | 0.023377 | [6 empty] | 2.4 | 37.4911 | 5.76 | 89.9786 | 39.712 | 0.059238
3 | 35.7081 | 9 | 107.1243 | 37 | 0.036179 | [6 empty] | 1.8 | 41.799 | 3.24 | 75.2382 | 42.424 | 0.014953
3 | 34.7288 | 9 | 104.1864 | 37 | 0.065398 | [6 empty] | 1.8 | 43.2609 | 3.24 | 77.8696 | 42.424 | 0.019345
3 | 34.2853 | 9 | 102.8559 | 37 | 0.07918 | [6 empty] | 1.8 | 43.7 | 3.24 | 78.66 | 42.424 | 0.029199
4 | 28.4 | 16 | 113.6 | 32.48 | 0.14366 | [6 empty] | 1.8 | 44.8 | 3.24 | 80.64 | 42.424 | 0.053036
4 | 27.9711 | 16 | 111.8844 | 32.48 | 0.1612 | [6 empty] | 2.4 | 40 | 5.76 | 96 | 39.712 | 0.0072
1.6 | 47.9 | 2.56 | 76.64 | 43.328 | 0.095449 | [6 empty] | 2.4 | 38.6 | 5.76 | 92.64 | 39.712 | 0.028808
1.6 | 48.9 | 2.56 | 78.24 | 43.328 | 0.11395 | [6 empty] | 2.4 | 35.5877 | 5.76 | 85.4105 | 39.712 | 0.11589
3.6 | 40.4 | 12.96 | 145.44 | 34.288 | 0.15129 | [6 empty] | 2 | 37.5 | 4 | 75 | 41.52 | 0.1072
3.6 | 40 | 12.96 | 144 | 34.288 | 0.1428 | [6 empty] | 2 | 43.1 | 4 | 86.2 | 41.52 | 0.036659
6.2 | 33.8 | 38.44 | 209.56 | 22.536 | 0.33325 | [6 empty] | 2 | 41.0456 | 4 | 82.0912 | 41.52 | 0.011558
6.2 | 35.2 | 38.44 | 218.24 | 22.536 | 0.35977 | [6 empty] | 2 | 38.4627 | 4 | 76.9254 | 41.52 | 0.079487
2.2 | 51.9 | 4.84 | 114.18 | 40.616 | 0.21742 | [6 empty] | 2 | 38.2 | 4 | 76.4 | 41.52 | 0.086911
2.2 | 46.8 | 4.84 | 102.96 | 40.616 | 0.13214 | [6 empty] | 2.5 | 37.071 | 6.25 | 92.6775 | 39.26 | 0.059049
2.2 | 51.9 | 4.84 | 114.18 | 40.616 | 0.21742 | [6 empty] | 2.5 | 35.9226 | 6.25 | 89.8065 | 39.26 | 0.092905
2.4 | 40.1 | 5.76 | 96.24 | 39.712 | 0.0096758 | [6 empty] | 2.5 | 34.1435 | 6.25 | 85.3588 | 39.26 | 0.14985
2.7 | 36.5 | 7.29 | 98.55 | 38.356 | 0.050849 | [6 empty] | 2.5 | 32.9103 | 6.25 | 82.2758 | 39.26 | 0.19294
3.5 | 37.6 | 12.25 | 131.6 | 34.74 | 0.076064 | [6 empty] | 2.5 | 31.8 | 6.25 | 79.5 | 39.26 | 0.23459
3.5 | 34.7 | 12.25 | 121.45 | 34.74 | 0.0011527 | [6 empty] | 2 | 42.3461 | 4 | 84.6922 | 41.52 | 0.019508
5.7 | 34.5 | 32.49 | 196.65 | 24.796 | 0.28128 | [6 empty] | 2 | 41.5661 | 4 | 83.1322 | 41.52 | 0.0011091
5.7 | 33.6 | 32.49 | 191.52 | 24.796 | 0.26202 | [6 empty] | 2 | 41.7078 | 4 | 83.4156 | 41.52 | 0.0045028
6.1 | 30.1 | 37.21 | 183.61 | 22.988 | 0.23628 | [6 empty] | 2 | 40.2345 | 4 | 80.469 | 41.52 | 0.03195
6.1 | 26 | 37.21 | 158.6 | 22.988 | 0.11585 | [6 empty] | 1.8 | 43.629 | 3.24 | 78.5322 | 42.424 | 0.027619
2 | 47.3278 | 4 | 94.6556 | 41.52 | 0.12271 | [6 empty] | 1.8 | 44.7393 | 3.24 | 80.5307 | 42.424 | 0.051751
2 | 49.3 | 4 | 98.6 | 41.52 | 0.15781 | [6 empty] | 2.4 | 36.1596 | 5.76 | 86.783 | 39.712 | 0.098242
2.4 | 43.5 | 5.76 | 104.4 | 39.712 | 0.08708 | [6 empty] | 2.4 | 38.9575 | 5.76 | 93.498 | 39.712 | 0.019367
2.4 | 43.3 | 5.76 | 103.92 | 39.712 | 0.082864 | [6 empty] | 2.4 | 40.2796 | 5.76 | 96.671 | 39.712 | 0.014092
3.5 | 35.5 | 12.25 | 124.25 | 34.74 | 0.021408 | [6 empty] | 2.4 | 38.7 | 5.76 | 92.88 | 39.712 | 0.02615
3.5 | 39.9 | 12.25 | 139.65 | 34.74 | 0.12932 | [6 empty] | 2.4 | 38.7 | 5.76 | 92.88 | 39.712 | 0.02615
1.3 | 65 | 1.69 | 84.5 | 44.684 | 0.31255 | [6 empty] | 2 | 60.1 | 4 | 120.2 | 41.52 | 0.30915
1.3 | 62.2674 | 1.69 | 80.9476 | 44.684 | 0.28239 | [6 empty] | 2 | 58.535 | 4 | 117.07 | 41.52 | 0.29068
1.3 | 61.2 | 1.69 | 79.56 | 44.684 | 0.26987 | [6 empty] | 2.5 | 39.5714 | 6.25 | 98.9285 | 39.26 | 0.0078693
1.6 | 50.4 | 2.56 | 80.64 | 43.328 | 0.14032 | [6 empty] | 2.5 | 40.0169 | 6.25 | 100.0422 | 39.26 | 0.018915
1.6 | 48.2 | 2.56 | 77.12 | 43.328 | 0.10108 | [6 empty] | 2.5 | 37.6 | 6.25 | 94 | 39.26 | 0.044149
1.6 | 50.8205 | 2.56 | 81.3128 | 43.328 | 0.14743 | [6 empty] | 2.5 | 37.5 | 6.25 | 93.75 | 39.26 | 0.046933
2 | 47.2964 | 4 | 94.5928 | 41.52 | 0.12213 | [6 empty] | 2.4 | 39.348 | 5.76 | 94.4352 | 39.712 | 0.0092508
2 | 50.9 | 4 | 101.8 | 41.52 | 0.18428 | [6 empty] | 2.5 | 40.4 | 6.25 | 101 | 39.26 | 0.028218
2 | 47.4 | 4 | 94.8 | 41.52 | 0.12405 | [6 empty] | 2.5 | 40.6 | 6.25 | 101.5 | 39.26 | 0.033005
2.4 | 44.344 | 5.76 | 106.4256 | 39.712 | 0.10446 | [6 empty] | 3 | 34.7286 | 9 | 104.1858 | 37 | 0.065404
2.4 | 44.6 | 5.76 | 107.04 | 39.712 | 0.1096 | [6 empty] | 3 | 32.5289 | 9 | 97.5867 | 37 | 0.13745
1.6 | 50.2669 | 2.56 | 80.427 | 43.328 | 0.13804 | [6 empty] | 3 | 33.7229 | 9 | 101.1687 | 37 | 0.097177
1.6 | 48.3188 | 2.56 | 77.3101 | 43.328 | 0.10329 | [6 empty] | 2.4 | 37.0711 | 5.76 | 88.9706 | 39.712 | 0.071239
3.5 | 35.3494 | 12.25 | 123.7229 | 34.74 | 0.017239 | [6 empty] | 2.7 | 35.9 | 7.29 | 96.93 | 38.356 | 0.068412
2.4 | 47.4081 | 5.76 | 113.7794 | 39.712 | 0.16234 | [6 empty] | 2 | 42 | 4 | 84 | 41.52 | 0.011429
2 | 46.624 | 4 | 93.248 | 41.52 | 0.10947 | [6 empty] | 3.2 | 36.4 | 10.24 | 116.48 | 36.096 | 0.0083516
2 | 46.4387 | 4 | 92.8774 | 41.52 | 0.10592 | [6 empty] | 2.9 | 34.1514 | 8.41 | 99.0391 | 37.452 | 0.096646
2.5 | 40.1876 | 6.25 | 100.469 | 39.26 | 0.023082 | [6 empty] | 2.9 | 35.3237 | 8.41 | 102.4387 | 37.452 | 0.060251
2.5 | 40.8873 | 6.25 | 102.2182 | 39.26 | 0.0398 | [6 empty] | 3.7 | 31.8217 | 13.69 | 117.7403 | 33.836 | 0.0633
3 | 35.8 | 9 | 107.4 | 37 | 0.03352 | [6 empty] | 5.3 | 27.9 | 28.09 | 147.87 | 26.604 | 0.046452
3 | 35.7311 | 9 | 107.1933 | 37 | 0.035512 | [6 empty] | 3.7 | 27 | 13.69 | 99.9 | 33.836 | 0.25319
3.5 | 35.9 | 12.25 | 125.65 | 34.74 | 0.032312 | [6 empty] | 2.9 | 34.3 | 8.41 | 99.47 | 37.452 | 0.091895
3 | 34.9 | 9 | 104.7 | 37 | 0.060172 | [6 empty] | 2.9 | 35.5 | 8.41 | 102.95 | 37.452 | 0.054986
3.5 | 33.9 | 12.25 | 118.65 | 34.74 | 0.024779 | [6 empty] | 3.7 | 31.6 | 13.69 | 116.92 | 33.836 | 0.070759
3.5 | 34.6 | 12.25 | 121.1 | 34.74 | 0.0040462 | [6 empty] | 5.3 | 27.9 | 28.09 | 147.87 | 26.604 | 0.046452
6.3 | 26.6722 | 39.69 | 168.0349 | 22.084 | 0.17202 | [6 empty] | 2.3 | 32.8232 | 5.29 | 75.4934 | 40.164 | 0.22365
5.5 | 29.2 | 30.25 | 160.6 | 25.7 | 0.11986 | [6 empty] | 2.3 | 37.7 | 5.29 | 86.71 | 40.164 | 0.065358
5.5 | 23.9 | 30.25 | 131.45 | 25.7 | 0.075314 | [6 empty] | 4 | 28.6 | 16 | 114.4 | 32.48 | 0.13566
6.3 | 24.7 | 39.69 | 155.61 | 22.084 | 0.10591 | [6 empty] | 4 | 28.5 | 16 | 114 | 32.48 | 0.13965
6 | 23.4 | 36 | 140.4 | 23.44 | 0.0017094 | [6 empty] | 2.9 | 34.1796 | 8.41 | 99.1208 | 37.452 | 0.095741
5.5 | 29 | 30.25 | 159.5 | 25.7 | 0.11379 | [6 empty] | 2.9 | 35.2582 | 8.41 | 102.2488 | 37.452 | 0.062221
6.3 | 24.8202 | 39.69 | 156.3673 | 22.084 | 0.11024 | [6 empty] | 3.7 | 31.8467 | 13.69 | 117.8328 | 33.836 | 0.062465
2 | 42.9363 | 4 | 85.8726 | 41.52 | 0.032986 | [6 empty] | 5.3 | 27.9 | 28.09 | 147.87 | 26.604 | 0.046452
2 | 42.4579 | 4 | 84.9158 | 41.52 | 0.02209 | [6 empty] | 3.7 | 27 | 13.69 | 99.9 | 33.836 | 0.25319
2 | 34.9 | 4 | 69.8 | 41.52 | 0.18968 | [6 empty] | 2.9 | 34.3 | 8.41 | 99.47 | 37.452 | 0.091895
2.4 | 38.8769 | 5.76 | 93.3046 | 39.712 | 0.021481 | [6 empty] | 2.9 | 35.5 | 8.41 | 102.95 | 37.452 | 0.054986
2.4 | 40.3706 | 5.76 | 96.8894 | 39.712 | 0.016314 | [6 empty] | 3.7 | 31.6 | 13.69 | 116.92 | 33.836 | 0.070759
2 | 30.6 | 4 | 61.2 | 41.52 | 0.35686 | [6 empty] | 5.3 | 27.9 | 28.09 | 147.87 | 26.604 | 0.046452
2 | 31.1 | 4 | 62.2 | 41.52 | 0.33505 | [6 empty] | 2.5 | 30.1688 | 6.25 | 75.422 | 39.26 | 0.30134
1.6 | 47.9 | 2.56 | 76.64 | 43.328 | 0.095449 | [6 empty] | 2.5 | 31.7 | 6.25 | 79.25 | 39.26 | 0.23849
1.6 | 48.9 | 2.56 | 78.24 | 43.328 | 0.11395 | [6 empty] | 4 | 27.7366 | 16 | 110.9464 | 32.48 | 0.17102
2.4 | 42.8 | 5.76 | 102.72 | 39.712 | 0.07215 | [6 empty] | 4 | 27.5894 | 16 | 110.3576 | 32.48 | 0.17726
2.4 | 46.9 | 5.76 | 112.56 | 39.712 | 0.15326 | [6 empty] | 2.5 | 30.2 | 6.25 | 75.5 | 39.26 | 0.3
2.4 | 42.6 | 5.76 | 102.24 | 39.712 | 0.067793 | [6 empty] | 2.5 | 31.8 | 6.25 | 79.5 | 39.26 | 0.23459
2.4 | 46.8 | 5.76 | 112.32 | 39.712 | 0.15145 | [6 empty] | 4 | 27.7857 | 16 | 111.1428 | 32.48 | 0.16895
3.5 | 40.3 | 12.25 | 141.05 | 34.74 | 0.13797 | [6 empty] | 2.7 | 35.4291 | 7.29 | 95.6586 | 38.356 | 0.082613
3.5 | 41.2 | 12.25 | 144.2 | 34.74 | 0.1568 | [6 empty] | 2.7 | 36.1463 | 7.29 | 97.595 | 38.356 | 0.061132
3.6 | 35.6 | 12.96 | 128.16 | 34.288 | 0.036854 | [6 empty] | 4 | 29.2 | 16 | 116.8 | 32.48 | 0.11233
3.6 | 31 | 12.96 | 111.6 | 34.288 | 0.10606 | [6 empty] | 4 | 25.3 | 16 | 101.2 | 32.48 | 0.28379
6.7 | 24.2 | 44.89 | 162.14 | 20.276 | 0.16215 | [6 empty] | 2.9 | 32.4 | 8.41 | 93.96 | 37.452 | 0.15593
6.7 | 24.2 | 44.89 | 162.14 | 20.276 | 0.16215 | [6 empty] | 2.9 | 34.1 | 8.41 | 98.89 | 37.452 | 0.098299
2 | 37.1 | 4 | 74.2 | 41.52 | 0.11914 | [6 empty] | 3.7 | 31.4112 | 13.69 | 116.2214 | 33.836 | 0.077195
2 | 41.1132 | 4 | 82.2264 | 41.52 | 0.0098946 | [6 empty] | 5.3 | 26.6 | 28.09 | 140.98 | 26.604 | 0.00015038
2 | 38.4627 | 4 | 76.9254 | 41.52 | 0.079487 | [6 empty] | 3.7 | 29.7999 | 13.69 | 110.2596 | 33.836 | 0.13544
2 | 43.1 | 4 | 86.2 | 41.52 | 0.036659 | [6 empty] | 3.7 | 29.7999 | 13.69 | 110.2596 | 33.836 | 0.13544
2 | 38.4997 | 4 | 76.9994 | 41.52 | 0.07845 | [6 empty] | 5.3 | 26.6 | 28.09 | 140.98 | 26.604 | 0.00015038
2.5 | 37.071 | 6.25 | 92.6775 | 39.26 | 0.059049 | [6 empty] | 4 | 26.2 | 16 | 104.8 | 32.48 | 0.23969
2.5 | 35.9226 | 6.25 | 89.8065 | 39.26 | 0.092905 | [6 empty] | 4 | 24.6648 | 16 | 98.6592 | 32.48 | 0.31686
2.5 | 34.1435 | 6.25 | 85.3588 | 39.26 | 0.14985 | [6 empty] | 2.9 | 32.4 | 8.41 | 93.96 | 37.452 | 0.15593
2.5 | 32.9103 | 6.25 | 82.2758 | 39.26 | 0.19294 | [6 empty] | 2.9 | 34.1 | 8.41 | 98.89 | 37.452 | 0.098299
2.4 | 42.3947 | 5.76 | 101.7473 | 39.712 | 0.063279 | [6 empty] | 3.7 | 31.3858 | 13.69 | 116.1275 | 33.836 | 0.078067
2.4 | 41.3959 | 5.76 | 99.3502 | 39.712 | 0.040678 | [6 empty] | 5.3 | 26.6 | 28.09 | 140.98 | 26.604 | 0.00015038
2.4 | 40.8321 | 5.76 | 97.997 | 39.712 | 0.027432 | [6 empty] | 3.7 | 29.7999 | 13.69 | 110.2596 | 33.836 | 0.13544
2.4 | 44.0818 | 5.76 | 105.7963 | 39.712 | 0.099129 | [6 empty] | 3.7 | 29.7999 | 13.69 | 110.2596 | 33.836 | 0.13544
2.4 | 43.0035 | 5.76 | 103.2084 | 39.712 | 0.07654 | [6 empty] | 5.3 | 26.6 | 28.09 | 140.98 | 26.604 | 0.00015038
2.4 | 41.5858 | 5.76 | 99.8059 | 39.712 | 0.045059 | [6 empty] | 4 | 26.82 | 16 | 107.28 | 32.48 | 0.21104
2 | 46.3629 | 4 | 92.7258 | 41.52 | 0.10446 | [6 empty] | 4 | 26.6538 | 16 | 106.6152 | 32.48 | 0.21859
2 | 45.1901 | 4 | 90.3802 | 41.52 | 0.081215 | [6 empty] | 4 | 26.3846 | 16 | 105.5384 | 32.48 | 0.23102
2 | 44.708 | 4 | 89.416 | 41.52 | 0.071307 | [6 empty] | 2.7 | 30.3 | 7.29 | 81.81 | 38.356 | 0.26587
2 | 41.5661 | 4 | 83.1322 | 41.52 | 0.0011091 | [6 empty] | 4 | 28.3 | 16 | 113.2 | 32.48 | 0.1477
1.8 | 48.4 | 3.24 | 87.12 | 42.424 | 0.12347 | [6 empty] | 4 | 24.4 | 16 | 97.6 | 32.48 | 0.33115
1.8 | 50 | 3.24 | 90 | 42.424 | 0.15152 | [6 empty] | 4.3 | 27.8055 | 18.49 | 119.5636 | 31.124 | 0.11935
2.4 | 42.2 | 5.76 | 101.28 | 39.712 | 0.058957 | [6 empty] | 4.8 | 26.2283 | 23.04 | 125.8958 | 28.864 | 0.10049
2.4 | 42.6 | 5.76 | 102.24 | 39.712 | 0.067793 | [6 empty] | 5.3 | 29.3708 | 28.09 | 155.6652 | 26.604 | 0.094202
2 | 42 | 4 | 84 | 41.52 | 0.011429 | [6 empty] | 6.2 | 26.1 | 38.44 | 161.82 | 22.536 | 0.13655
2 | 41.521 | 4 | 83.042 | 41.52 | 2.4084e-05 | [6 empty] | 6 | 30.5 | 36 | 183 | 23.44 | 0.23148
3.6 | 35.1 | 12.96 | 126.36 | 34.288 | 0.023134 | [6 empty] | 5.3 | 30.4 | 28.09 | 161.12 | 26.604 | 0.12487
3.6 | 33.5 | 12.96 | 120.6 | 34.288 | 0.023522 | [6 empty] | 3.7 | 28.1 | 13.69 | 103.97 | 33.836 | 0.20413
2 | 60.1 | 4 | 120.2 | 41.52 | 0.30915 | [6 empty] | 4.7 | 25.6 | 22.09 | 120.32 | 29.316 | 0.14516
2 | 58.535 | 4 | 117.07 | 41.52 | 0.29068 | [6 empty] | 3.7 | 27.8 | 13.69 | 102.86 | 33.836 | 0.21712
2.5 | 39.6147 | 6.25 | 99.0367 | 39.26 | 0.0089537 | [6 empty] | 4.7 | 25.6 | 22.09 | 120.32 | 29.316 | 0.14516
2.5 | 40.2409 | 6.25 | 100.6022 | 39.26 | 0.024376 | [6 empty] | 5.7 | 27.1 | 32.49 | 154.47 | 24.796 | 0.085018
2 | 43.5414 | 4 | 87.0828 | 41.52 | 0.046425 | [6 empty] | 4 | 27.8 | 16 | 111.2 | 32.48 | 0.16835
2 | 41.521 | 4 | 83.042 | 41.52 | 2.4084e-05 | [6 empty] | 4.6 | 29 | 21.16 | 133.4 | 29.768 | 0.026483
2 | 43.5414 | 4 | 87.0828 | 41.52 | 0.046425 | [6 empty] | 5.4 | 27.0426 | 29.16 | 146.03 | 26.152 | 0.032933
2 | 41.521 | 4 | 83.042 | 41.52 | 2.4084e-05 | [6 empty] | 4.6 | 26.7829 | 21.16 | 123.2013 | 29.768 | 0.11146
2 | 60.1 | 4 | 120.2 | 41.52 | 0.30915 | [6 empty] | 4.6 | 28.4633 | 21.16 | 130.9312 | 29.768 | 0.045838
2 | 58.535 | 4 | 117.07 | 41.52 | 0.29068 | [6 empty] | 4.3 | 27.8522 | 18.49 | 119.7645 | 31.124 | 0.11747
2.5 | 39.5714 | 6.25 | 98.9285 | 39.26 | 0.0078693 | [6 empty] | 4.8 | 26.2125 | 23.04 | 125.82 | 28.864 | 0.10115
2.5 | 40.0169 | 6.25 | 100.0422 | 39.26 | 0.018915 | [6 empty] | 5.3 | 29.3645 | 28.09 | 155.6318 | 26.604 | 0.094008
2.4 | 39.348 | 5.76 | 94.4352 | 39.712 | 0.0092508 | [6 empty] | 6.2 | 26.1 | 38.44 | 161.82 | 22.536 | 0.13655
2.4 | 39.3 | 5.76 | 94.32 | 39.712 | 0.010483 | [6 empty] | 6 | 30.5 | 36 | 183 | 23.44 | 0.23148
5.3 | 30.4 | 28.09 | 161.12 | 26.604 | 0.12487
5.6 | 24.9815 | 31.36 | 139.8964 | 25.248 | 0.010668
5.6 | 25.0089 | 31.36 | 140.0498 | 25.248 | 0.0095606
4 | 25.7499 | 16 | 102.9996 | 32.48 | 0.26136
4.6 | 28.0212 | 21.16 | 128.8975 | 29.768 | 0.062339
5.7 | 25.5551 | 32.49 | 145.6641 | 24.796 | 0.029704
4.3 | 24.1937 | 18.49 | 104.0329 | 31.124 | 0.28645
4.8 | 24.1496 | 23.04 | 115.9181 | 28.864 | 0.19522
5.3 | 29.0205 | 28.09 | 153.8087 | 26.604 | 0.083269
6.2 | 25.7999 | 38.44 | 159.9594 | 22.536 | 0.12651
6 | 30.2999 | 36 | 181.7994 | 23.44 | 0.2264
3.7 | 24.4 | 13.69 | 90.28 | 33.836 | 0.38672
4.7 | 25.6 | 22.09 | 120.32 | 29.316 | 0.14516
4.7 | 24.5 | 22.09 | 115.15 | 29.316 | 0.19657
5.7 | 25.4 | 32.49 | 144.78 | 24.796 | 0.02378
4 | 25.7535 | 16 | 103.014 | 32.48 | 0.26119
4.6 | 26.6622 | 21.16 | 122.6461 | 29.768 | 0.11649
5.4 | 24.7939 | 29.16 | 133.8871 | 26.152 | 0.054776
4.6 | 27.1061 | 21.16 | 124.6881 | 29.768 | 0.098203
4.6 | 25.2298 | 21.16 | 116.0571 | 29.768 | 0.17987
4.3 | 24.1937 | 18.49 | 104.0329 | 31.124 | 0.28645
4.8 | 24.1534 | 23.04 | 115.9363 | 28.864 | 0.19503
5.3 | 29.0185 | 28.09 | 153.798 | 26.604 | 0.083206
6.2 | 25.8026 | 38.44 | 159.9761 | 22.536 | 0.1266
6 | 30.2999 | 36 | 181.7994 | 23.44 | 0.2264
6.2 | 25.7999 | 38.44 | 159.9594 | 22.536 | 0.12651
3.5 | 28.2 | 12.25 | 98.7 | 34.74 | 0.23191
3.7 | 25.2 | 13.69 | 93.24 | 33.836 | 0.3427
3.7 | 25.1 | 13.69 | 92.87 | 33.836 | 0.34805
5.3 | 22.2999 | 28.09 | 118.1895 | 26.604 | 0.19301
5.6 | 23.061 | 31.36 | 129.1416 | 25.248 | 0.094835
5.6 | 23.1109 | 31.36 | 129.421 | 25.248 | 0.092472
4.6 | 26.2295 | 21.16 | 120.6557 | 29.768 | 0.13491
5.7 | 23.4318 | 32.49 | 133.5613 | 24.796 | 0.05822
5.7 | 23.9993 | 32.49 | 136.796 | 24.796 | 0.033197
4.3 | 27.6 | 18.49 | 118.68 | 31.124 | 0.12768
5.3 | 24.2999 | 28.09 | 128.7895 | 26.604 | 0.094819
5.3 | 23.2999 | 28.09 | 123.4895 | 26.604 | 0.14181
5.3 | 22.7619 | 28.09 | 120.6381 | 26.604 | 0.1688
5.3 | 22.9 | 28.09 | 121.37 | 26.604 | 0.16175
4.3 | 27.6 | 18.49 | 118.68 | 31.124 | 0.12768
5.3 | 24.2999 | 28.09 | 128.7895 | 26.604 | 0.094819
5.3 | 23.2999 | 28.09 | 123.4895 | 26.604 | 0.14181
5.3 | 22.7619 | 28.09 | 120.6381 | 26.604 | 0.1688
5.3 | 22.9 | 28.09 | 121.37 | 26.604 | 0.16175
5.3 | 23.2999 | 28.09 | 123.4895 | 26.604 | 0.14181
5.3 | 22.9 | 28.09 | 121.37 | 26.604 | 0.16175
5.3 | 23.2999 | 28.09 | 123.4895 | 26.604 | 0.14181
5.3 | 22.9 | 28.09 | 121.37 | 26.604 | 0.16175
2 | 35 | 4 | 70 | 41.52 | 0.18629
3.3 | 33.0988 | 10.89 | 109.226 | 35.644 | 0.076897
3.8 | 31.9 | 14.44 | 121.22 | 33.384 | 0.04652
4 | 35.2 | 16 | 140.8 | 32.48 | 0.077273
3.3 | 33.0988 | 10.89 | 109.226 | 35.644 | 0.076897
3.8 | 31.9 | 14.44 | 121.22 | 33.384 | 0.04652
4 | 35.2 | 16 | 140.8 | 32.48 | 0.077273
3.5 | 35.5 | 12.25 | 124.25 | 34.74 | 0.021408
3.5 | 32.4 | 12.25 | 113.4 | 34.74 | 0.072222
3.8 | 32.4 | 14.44 | 123.12 | 33.384 | 0.03037
3.8 | 32.4 | 14.44 | 123.12 | 33.384 | 0.03037
2.3 | 39.2 | 5.29 | 90.16 | 40.164 | 0.024592
2.3 | 38.1 | 5.29 | 87.63 | 40.164 | 0.054173
3.5 | 34 | 12.25 | 119 | 34.74 | 0.021765
3.8 | 31.9 | 14.44 | 121.22 | 33.384 | 0.04652
4 | 35.2 | 16 | 140.8 | 32.48 | 0.077273
3.5 | 29.2 | 12.25 | 102.2 | 34.74 | 0.18973
2.3 | 34.4 | 5.29 | 79.12 | 40.164 | 0.16756
3.6 | 33 | 12.96 | 118.8 | 34.288 | 0.03903
6.2 | 28.4 | 38.44 | 176.08 | 22.536 | 0.20648
6 | 30.5 | 36 | 183 | 23.44 | 0.23148
6.2 | 28.4 | 38.44 | 176.08 | 22.536 | 0.20648
3 | 34.5 | 9 | 103.5 | 37 | 0.072464
5.3 | 28.9935 | 28.09 | 153.6655 | 26.604 | 0.082415
6.2 | 26 | 38.44 | 161.2 | 22.536 | 0.13323
5.3 | 28.9935 | 28.09 | 153.6655 | 26.604 | 0.082415
6.2 | 26 | 38.44 | 161.2 | 22.536 | 0.13323
5.3 | 28.9935 | 28.09 | 153.6655 | 26.604 | 0.082415
6 | 30.5 | 36 | 183 | 23.44 | 0.23148
2.4 | 45.1 | 5.76 | 108.24 | 39.712 | 0.11947
3 | 34.5482 | 9 | 103.6446 | 37 | 0.070968
2 | 40.3 | 4 | 80.6 | 41.52 | 0.030273
2 | 40.6 | 4 | 81.2 | 41.52 | 0.02266
2.2 | 42.3991 | 4.84 | 93.278 | 40.616 | 0.042055
2.2 | 44.9991 | 4.84 | 98.998 | 40.616 | 0.097404
2.4 | 41.9 | 5.76 | 100.56 | 39.712 | 0.05222
2.4 | 41.5 | 5.76 | 99.6 | 39.712 | 0.043084
2.2 | 42.3991 | 4.84 | 93.278 | 40.616 | 0.042055
2.2 | 44.9991 | 4.84 | 98.998 | 40.616 | 0.097404
2.4 | 41.9 | 5.76 | 100.56 | 39.712 | 0.05222
2.4 | 41.5 | 5.76 | 99.6 | 39.712 | 0.043084
3.6 | 33 | 12.96 | 118.8 | 34.288 | 0.03903
2.4 | 34.1 | 5.76 | 81.84 | 39.712 | 0.16457
2.4 | 35 | 5.76 | 84 | 39.712 | 0.13463
3.5 | 33.2 | 12.25 | 116.2 | 34.74 | 0.046386
3.7 | 30.5 | 13.69 | 112.85 | 33.836 | 0.10938
4 | 29.4 | 16 | 117.6 | 32.48 | 0.10476
3.5 | 34.2 | 12.25 | 119.7 | 34.74 | 0.015789
2.5 | 39.2 | 6.25 | 98 | 39.26 | 0.0015306
2.5 | 38.6 | 6.25 | 96.5 | 39.26 | 0.017098
3 | 34.8 | 9 | 104.4 | 37 | 0.063218
2.5 | 42.9 | 6.25 | 107.25 | 39.26 | 0.084848
5.4 | 27 | 29.16 | 145.8 | 26.152 | 0.031407
4 | 27.8 | 16 | 111.2 | 32.48 | 0.16835
4.6 | 29 | 21.16 | 133.4 | 29.768 | 0.026483
3.5 | 34.2 | 12.25 | 119.7 | 34.74 | 0.015789
3.6 | 33 | 12.96 | 118.8 | 34.288 | 0.03903
5.3 | 28.9935 | 28.09 | 153.6655 | 26.604 | 0.082415
6.2 | 28.4 | 38.44 | 176.08 | 22.536 | 0.20648
6 | 30.5 | 36 | 183 | 23.44 | 0.23148
5.3 | 28.9935 | 28.09 | 153.6655 | 26.604 | 0.082415
6.2 | 28.4 | 38.44 | 176.08 | 22.536 | 0.20648
6.2 | 26 | 38.44 | 161.2 | 22.536 | 0.13323
2.4 | 45.1 | 5.76 | 108.24 | 39.712 | 0.11947
3 | 34.5482 | 9 | 103.6446 | 37 | 0.070968
3.5 | 38.3 | 12.25 | 134.05 | 34.74 | 0.09295
2.4 | 39.2 | 5.76 | 94.08 | 39.712 | 0.013061
2.4 | 34.3 | 5.76 | 82.32 | 39.712 | 0.15778
2.4 | 31.9 | 5.76 | 76.56 | 39.712 | 0.24489
3.5 | 31.9475 | 12.25 | 111.8162 | 34.74 | 0.087409
2.4 | 38.6 | 5.76 | 92.64 | 39.712 | 0.028808
2.4 | 36.7 | 5.76 | 88.08 | 39.712 | 0.082071
3.5 | 36.4 | 12.25 | 127.4 | 34.74 | 0.045604
2.4 | 41.6 | 5.76 | 99.84 | 39.712 | 0.045385
2.4 | 43.2286 | 5.76 | 103.7486 | 39.712 | 0.081349
3.8 | 32.5 | 14.44 | 123.5 | 33.384 | 0.0272
3.5 | 31.4961 | 12.25 | 110.2364 | 34.74 | 0.10299
5.6 | 24.2 | 31.36 | 135.52 | 25.248 | 0.043306
3.7 | 27.2 | 13.69 | 100.64 | 33.836 | 0.24397
5.7 | 27.1 | 32.49 | 154.47 | 24.796 | 0.085018
2 | 40.2397 | 4 | 80.4794 | 41.52 | 0.031817
2 | 38 | 4 | 76 | 41.52 | 0.092632
2.4 | 39.2 | 5.76 | 94.08 | 39.712 | 0.013061
2.4 | 34.7 | 5.76 | 83.28 | 39.712 | 0.14444
3.7 | 28.8 | 13.69 | 106.56 | 33.836 | 0.17486
5.7 | 27.1 | 32.49 | 154.47 | 24.796 | 0.085018
3.7 | 30.5 | 13.69 | 112.85 | 33.836 | 0.10938
2 | 40.2397 | 4 | 80.4794 | 41.52 | 0.031817
2 | 38 | 4 | 76 | 41.52 | 0.092632
2.4 | 39.2 | 5.76 | 94.08 | 39.712 | 0.013061
2.4 | 34.7 | 5.76 | 83.28 | 39.712 | 0.14444
3.8 | 28.2 | 14.44 | 107.16 | 33.384 | 0.18383
3.8 | 29.5 | 14.44 | 112.1 | 33.384 | 0.13166
4.6 | 29.9 | 21.16 | 137.54 | 29.768 | 0.0044147
2 | 34.5 | 4 | 69 | 41.52 | 0.20348
2 | 35.3 | 4 | 70.6 | 41.52 | 0.1762
2.7 | 32.7 | 7.29 | 88.29 | 38.356 | 0.17297
3.5 | 34.5 | 12.25 | 120.75 | 34.74 | 0.0069565
3.5 | 39.0959 | 12.25 | 136.8356 | 34.74 | 0.11142
3.5 | 32.2 | 12.25 | 112.7 | 34.74 | 0.078882
3.5 | 34.2 | 12.25 | 119.7 | 34.74 | 0.015789
5.4 | 27 | 29.16 | 145.8 | 26.152 | 0.031407
2.3 | 34.7 | 5.29 | 79.81 | 40.164 | 0.15746
2.5 | 38.6 | 6.25 | 96.5 | 39.26 | 0.017098
3.7 | 30.5 | 13.69 | 112.85 | 33.836 | 0.10938
2.5 | 38.6 | 6.25 | 96.5 | 39.26 | 0.017098
2.5 | 39.2 | 6.25 | 98 | 39.26 | 0.0015306
3 | 34.8 | 9 | 104.4 | 37 | 0.063218
2.5 | 42.9 | 6.25 | 107.25 | 39.26 | 0.084848
3.5 | 30.6 | 12.25 | 107.1 | 34.74 | 0.13529
3.5 | 28.7 | 12.25 | 100.45 | 34.74 | 0.21045
2.5 | 39.2 | 6.25 | 98 | 39.26 | 0.0015306
3 | 34.8 | 9 | 104.4 | 37 | 0.063218
2.5 | 42.9 | 6.25 | 107.25 | 39.26 | 0.084848
4 | 27.8 | 16 | 111.2 | 32.48 | 0.16835
4.6 | 29 | 21.16 | 133.4 | 29.768 | 0.026483
2.4 | 37.9764 | 5.76 | 91.1434 | 39.712 | 0.045702
3 | 35.2887 | 9 | 105.8661 | 37 | 0.048494
3.8 | 29.8099 | 14.44 | 113.2776 | 33.384 | 0.1199
5.6 | 24.9477 | 31.36 | 139.7071 | 25.248 | 0.012037
5.6 | 25.1952 | 31.36 | 141.0931 | 25.248 | 0.0020956
3.5 | 32.4076 | 12.25 | 113.4266 | 34.74 | 0.071971
4 | 29.9 | 16 | 119.6 | 32.48 | 0.086288
4 | 30.9375 | 16 | 123.75 | 32.48 | 0.049859
2.5 | 38.0299 | 6.25 | 95.0747 | 39.26 | 0.032346
4 | 28.0488 | 16 | 112.1952 | 32.48 | 0.15798
4 | 28.6549 | 16 | 114.6196 | 32.48 | 0.13349
3.6 | 33 | 12.96 | 118.8 | 34.288 | 0.03903
2.4 | 37 | 5.76 | 88.8 | 39.712 | 0.073297
3.6 | 33 | 12.96 | 118.8 | 34.288 | 0.03903
3.6 | 33.2 | 12.96 | 119.52 | 34.288 | 0.032771
2.4 | 45.3 | 5.76 | 108.72 | 39.712 | 0.12336
2.4 | 35.8103 | 5.76 | 85.9447 | 39.712 | 0.10895
2.4 | 34.2831 | 5.76 | 82.2794 | 39.712 | 0.15835
3.2 | 33.7628 | 10.24 | 108.041 | 36.096 | 0.069106
2.7 | 31.7 | 7.29 | 85.59 | 38.356 | 0.20997
4 | 31.4 | 16 | 125.6 | 32.48 | 0.034395
4 | 30.2 | 16 | 120.8 | 32.48 | 0.075497
2.7 | 37.8 | 7.29 | 102.06 | 38.356 | 0.014709
3.5 | 33.1 | 12.25 | 115.85 | 34.74 | 0.049547
2.5 | 39.7 | 6.25 | 99.25 | 39.26 | 0.011083
3.5 | 37.3499 | 12.25 | 130.7246 | 34.74 | 0.069877
4.6 | 26.5484 | 21.16 | 122.1226 | 29.768 | 0.12127
5.7 | 25.6179 | 32.49 | 146.022 | 24.796 | 0.032083
2.7 | 40.6 | 7.29 | 109.62 | 38.356 | 0.055271
3.5 | 36.6 | 12.25 | 128.1 | 34.74 | 0.05082
2 | 34.1 | 4 | 68.2 | 41.52 | 0.2176
2 | 36.2 | 4 | 72.4 | 41.52 | 0.14696
3.2 | 36.4 | 10.24 | 116.48 | 36.096 | 0.0083516
3.2 | 29.7 | 10.24 | 95.04 | 36.096 | 0.21535
3.5 | 28.7 | 12.25 | 100.45 | 34.74 | 0.21045
2.3 | 31.9 | 5.29 | 73.37 | 40.164 | 0.25906
3.7 | 31.6 | 13.69 | 116.92 | 33.836 | 0.070759
3.2 | 30.7 | 10.24 | 98.24 | 36.096 | 0.17577
3 | 33.2 | 9 | 99.6 | 37 | 0.11446
3.6 | 26.1066 | 12.96 | 93.9838 | 34.288 | 0.31338
4.2 | 24.6 | 17.64 | 103.32 | 31.576 | 0.28358
4.4 | 26.6 | 19.36 | 117.04 | 30.672 | 0.15308
3 | 33 | 9 | 99 | 37 | 0.12121
3 | 33.6 | 9 | 100.8 | 37 | 0.10119
3 | 29.6 | 9 | 88.8 | 37 | 0.25
3 | 36.559 | 9 | 109.677 | 37 | 0.012063
4.8 | 26.7946 | 23.04 | 128.6141 | 28.864 | 0.077232
4.4 | 23.1521 | 19.36 | 101.8692 | 30.672 | 0.3248
3 | 29.5 | 9 | 88.5 | 37 | 0.25424
4.4 | 24.9 | 19.36 | 109.56 | 30.672 | 0.23181
4.4 | 23.1521 | 19.36 | 101.8692 | 30.672 | 0.3248
3.6 | 30.9 | 12.96 | 111.24 | 34.288 | 0.10964
6.2 | 27.4 | 38.44 | 169.88 | 22.536 | 0.17752
2.8 | 30.2993 | 7.84 | 84.838 | 37.904 | 0.25099
3 | 31.3 | 9 | 93.9 | 37 | 0.18211
2.4 | 40.3 | 5.76 | 96.72 | 39.712 | 0.014591
3 | 33.1 | 9 | 99.3 | 37 | 0.11782
5.3 | 29 | 28.09 | 153.7 | 26.604 | 0.082621
6 | 30.2999 | 36 | 181.7994 | 23.44 | 0.2264
3.6 | 31.6 | 12.96 | 113.76 | 34.288 | 0.085063
3.5 | 31.9 | 12.25 | 111.65 | 34.74 | 0.089028
3.7 | 28.5 | 13.69 | 105.45 | 33.836 | 0.18723
4 | 28.4 | 16 | 113.6 | 32.48 | 0.14366
3.5 | 31.4 | 12.25 | 109.9 | 34.74 | 0.10637
2.5 | 36.0307 | 6.25 | 90.0768 | 39.26 | 0.089626
3 | 31.3917 | 9 | 94.1751 | 37 | 0.17866
2.5 | 37.9 | 6.25 | 94.75 | 39.26 | 0.035884
5.4 | 23.8983 | 29.16 | 129.0508 | 26.152 | 0.094304
4 | 25.7535 | 16 | 103.014 | 32.48 | 0.26119
4.6 | 26.6622 | 21.16 | 122.6461 | 29.768 | 0.11649
3.5 | 30.3805 | 12.25 | 106.3317 | 34.74 | 0.1435
3.5 | 30.2 | 12.25 | 105.7 | 34.74 | 0.15033
3.6 | 31.6 | 12.96 | 113.76 | 34.288 | 0.085063
5.3 | 29 | 28.09 | 153.7 | 26.604 | 0.082621
6 | 30.2999 | 36 | 181.7994 | 23.44 | 0.2264
6.2 | 27.4 | 38.44 | 169.88 | 22.536 | 0.17752
2.4 | 40.3 | 5.76 | 96.72 | 39.712 | 0.014591
3 | 33.1 | 9 | 99.3 | 37 | 0.11782
3.5 | 34.6 | 12.25 | 121.1 | 34.74 | 0.0040462
2.4 | 37.7098 | 5.76 | 90.5035 | 39.712 | 0.053095
2.4 | 31.3 | 5.76 | 75.12 | 39.712 | 0.26875
2.4 | 33.5 | 5.76 | 80.4 | 39.712 | 0.18543
3.5 | 30.5 | 12.25 | 106.75 | 34.74 | 0.13902
3.7 | 25.2 | 13.69 | 93.24 | 33.836 | 0.3427
3.7 | 25.1 | 13.69 | 92.87 | 33.836 | 0.34805
5.3 | 22.2999 | 28.09 | 118.1895 | 26.604 | 0.19301
2.4 | 37.6 | 5.76 | 90.24 | 39.712 | 0.05617
3.5 | 36 | 12.25 | 126 | 34.74 | 0.035
2.4 | 39.2041 | 5.76 | 94.0898 | 39.712 | 0.012955
2.4 | 38.6 | 5.76 | 92.64 | 39.712 | 0.028808
3.8 | 31.1 | 14.44 | 118.18 | 33.384 | 0.073441
3.5 | 29.7734 | 12.25 | 104.2069 | 34.74 | 0.16681
5 | 27.2511 | 25 | 136.2555 | 27.96 | 0.026014
5.6 | 23.6 | 31.36 | 132.16 | 25.248 | 0.069831
3.7 | 26.6 | 13.69 | 98.42 | 33.836 | 0.27203
5.7 | 26 | 32.49 | 148.2 | 24.796 | 0.046308
2.4 | 38.6 | 5.76 | 92.64 | 39.712 | 0.028808
2.4 | 33.6 | 5.76 | 80.64 | 39.712 | 0.1819
3.7 | 27.5 | 13.69 | 101.75 | 33.836 | 0.2304
5.7 | 26 | 32.49 | 148.2 | 24.796 | 0.046308
6.1 | 20.9 | 37.21 | 127.49 | 22.988 | 0.099904
3.7 | 28.5 | 13.69 | 105.45 | 33.836 | 0.18723
2.4 | 38.6 | 5.76 | 92.64 | 39.712 | 0.028808
2.4 | 33.6 | 5.76 | 80.64 | 39.712 | 0.1819
2.4 | 33.6 | 5.76 | 80.64 | 39.712 | 0.1819
3.8 | 26.163 | 14.44 | 99.4194 | 33.384 | 0.276
3.8 | 26.5632 | 14.44 | 100.9402 | 33.384 | 0.25678
3.8 | 29.2986 | 14.44 | 111.3347 | 33.384 | 0.13944
4.6 | 28.4 | 21.16 | 130.64 | 29.768 | 0.048169
2 | 33.4 | 4 | 66.8 | 41.52 | 0.24311
2.7 | 31.3 | 7.29 | 84.51 | 38.356 | 0.22543
3.2 | 30.347 | 10.24 | 97.1104 | 36.096 | 0.18944
5 | 23.8204 | 25 | 119.102 | 27.96 | 0.17378
5 | 24.5722 | 25 | 122.861 | 27.96 | 0.13787
5 | 25.5082 | 25 | 127.541 | 27.96 | 0.096118
5 | 23.5743 | 25 | 117.8715 | 27.96 | 0.18604
5 | 24.7928 | 25 | 123.964 | 27.96 | 0.12775
4.6 | 28.3 | 21.16 | 130.18 | 29.768 | 0.051873
5.7 | 24.1491 | 32.49 | 137.6499 | 24.796 | 0.026788
3.5 | 33.7937 | 12.25 | 118.278 | 34.74 | 0.028002
3.5 | 38.7193 | 12.25 | 135.5175 | 34.74 | 0.10277
3.5 | 29.9849 | 12.25 | 104.9471 | 34.74 | 0.15858
3.5 | 30.2 | 12.25 | 105.7 | 34.74 | 0.15033
3.5 | 31.4 | 12.25 | 109.9 | 34.74 | 0.10637
2.3 | 31.7 | 5.29 | 72.91 | 40.164 | 0.267
3.7 | 28.7 | 13.69 | 106.19 | 33.836 | 0.17895
2.5 | 37 | 6.25 | 92.5 | 39.26 | 0.061081
3 | 32.1 | 9 | 96.3 | 37 | 0.15265
2.5 | 37.9 | 6.25 | 94.75 | 39.26 | 0.035884
5.4 | 20.7 | 29.16 | 111.78 | 26.152 | 0.26338
5.5 | 20.1 | 30.25 | 110.55 | 25.7 | 0.27861
3 | 31.5 | 9 | 94.5 | 37 | 0.1746
4.7 | 23.8 | 22.09 | 111.86 | 29.316 | 0.23176
5.5 | 23.2 | 30.25 | 127.6 | 25.7 | 0.10776
3.5 | 28.6683 | 12.25 | 100.3391 | 34.74 | 0.21179
3.5 | 27.3 | 12.25 | 95.55 | 34.74 | 0.27253
3 | 34.4 | 9 | 103.2 | 37 | 0.075581
5.5 | 24.6 | 30.25 | 135.3 | 25.7 | 0.044715
6.3 | 19.7 | 39.69 | 124.11 | 22.084 | 0.12102
3.5 | 33.7 | 12.25 | 117.95 | 34.74 | 0.030861
3.5 | 25.8 | 12.25 | 90.3 | 34.74 | 0.34651
3 | 33.3 | 9 | 99.9 | 37 | 0.11111
2.5 | 36.0307 | 6.25 | 90.0768 | 39.26 | 0.089626
3 | 31.3917 | 9 | 94.1751 | 37 | 0.17866
2.5 | 37.9 | 6.25 | 94.75 | 39.26 | 0.035884
4 | 25.7535 | 16 | 103.014 | 32.48 | 0.26119
4.6 | 26.6622 | 21.16 | 122.6461 | 29.768 | 0.11649
2.4 | 35.2418 | 5.76 | 84.5803 | 39.712 | 0.12684
3 | 32.9548 | 9 | 98.8644 | 37 | 0.12275
3.8 | 26.9 | 14.44 | 102.22 | 33.384 | 0.24104
5.6 | 24.1924 | 31.36 | 135.4774 | 25.248 | 0.043634
5.6 | 24.1491 | 31.36 | 135.235 | 25.248 | 0.045505
3.5 | 31.7082 | 12.25 | 110.9787 | 34.74 | 0.095616
4 | 27.234 | 16 | 108.936 | 32.48 | 0.19263
5.6 | 24.2996 | 31.36 | 136.0778 | 25.248 | 0.039029
2.5 | 35.8606 | 6.25 | 89.6515 | 39.26 | 0.094795
4 | 27.1846 | 16 | 108.7384 | 32.48 | 0.19479
4 | 27.5665 | 16 | 110.266 | 32.48 | 0.17824
3.6 | 27.5811 | 12.96 | 99.292 | 34.288 | 0.24317
3.6 | 28.1127 | 12.96 | 101.2057 | 34.288 | 0.21966
4.8 | 25.56 | 23.04 | 122.688 | 28.864 | 0.12926
4.8 | 23.578 | 23.04 | 113.1744 | 28.864 | 0.22419
4.8 | 26.388 | 23.04 | 126.6624 | 28.864 | 0.093831
4.8 | 23.578 | 23.04 | 113.1744 | 28.864 | 0.22419
4.8 | 25.7761 | 23.04 | 123.7253 | 28.864 | 0.1198
4.8 | 25.7761 | 23.04 | 123.7253 | 28.864 | 0.1198
4.8 | 25.7761 | 23.04 | 123.7253 | 28.864 | 0.1198
3.6 | 31.6 | 12.96 | 113.76 | 34.288 | 0.085063
3.5 | 32.2 | 12.25 | 112.7 | 34.74 | 0.078882
3.6 | 32.1 | 12.96 | 115.56 | 34.288 | 0.068162
3.6 | 32.6 | 12.96 | 117.36 | 34.288 | 0.051779
2.5 | 37.071 | 6.25 | 92.6775 | 39.26 | 0.059049
2.5 | 35.9226 | 6.25 | 89.8065 | 39.26 | 0.092905
2.5 | 32.9103 | 6.25 | 82.2758 | 39.26 | 0.19294
2.5 | 40.0816 | 6.25 | 100.204 | 39.26 | 0.020498
2.5 | 37.0574 | 6.25 | 92.6435 | 39.26 | 0.059438
3.6 | 34.2708 | 12.96 | 123.3749 | 34.288 | 0.00050188
3.6 | 29.5 | 12.96 | 106.2 | 34.288 | 0.16231
2.4 | 34.2513 | 5.76 | 82.2031 | 39.712 | 0.15943
2.4 | 32.2765 | 5.76 | 77.4636 | 39.712 | 0.23037
3.2 | 32.2747 | 10.24 | 103.279 | 36.096 | 0.1184
4 | 30 | 16 | 120 | 32.48 | 0.082667
4 | 30 | 16 | 120 | 32.48 | 0.082667
4 | 28.9182 | 16 | 115.6728 | 32.48 | 0.12317
4 | 26.8137 | 16 | 107.2548 | 32.48 | 0.21132
3.5 | 31.3 | 12.25 | 109.55 | 34.74 | 0.1099
3.3 | 34.9989 | 10.89 | 115.4964 | 35.644 | 0.018432
5.7 | 24.7491 | 32.49 | 141.0699 | 24.796 | 0.001895
2.5 | 38.3778 | 6.25 | 95.9445 | 39.26 | 0.022987
3.5 | 35.7494 | 12.25 | 125.1229 | 34.74 | 0.028235
4.6 | 24.8718 | 21.16 | 114.4103 | 29.768 | 0.19686
5.7 | 24.5 | 32.49 | 139.65 | 24.796 | 0.012082
5.7 | 24.2206 | 32.49 | 138.0574 | 24.796 | 0.023757
2.7 | 38.7 | 7.29 | 104.49 | 38.356 | 0.0088889
3.5 | 35 | 12.25 | 122.5 | 34.74 | 0.0074286
2 | 33.3 | 4 | 66.6 | 41.52 | 0.24685
3 | 34.4 | 9 | 103.2 | 37 | 0.075581
3.6 | 26.1066 | 12.96 | 93.9838 | 34.288 | 0.31338
3 | 29.7892 | 9 | 89.3676 | 37 | 0.24206
3.2 | 30.4926 | 10.24 | 97.5763 | 36.096 | 0.18376
3 | 29.7892 | 9 | 89.3676 | 37 | 0.24206
3.2 | 30.4926 | 10.24 | 97.5763 | 36.096 | 0.18376
3.2 | 29.7431 | 10.24 | 95.1779 | 36.096 | 0.21359
4.4 | 26.2 | 19.36 | 115.28 | 30.672 | 0.17069
B,C is Testing | [11 empty] | A is Training
X | Y | X^2 | XY | yhat = a+b*X | MAPE= (ABS(y-yhat)/y |  | sum of x | 2681.1 |  |  |  | X | Y | X^2 | XY | yhat = a+b*X | MAPE= (ABS(y-yhat)/y
2.5 | 40.6 | 6.25 | 101.5 | 38.075 | 0.062192 |  | sum of y | 24563.1073 |  |  |  | 4.7 | 28.0198 | 22.09 | 131.6931 | 28.813 | 0.028309
2.5 | 40.4 | 6.25 | 101 | 38.075 | 0.05755 |  | sum of xy | 84672.1833 |  |  |  | 4.7 | 25.6094 | 22.09 | 120.3642 | 28.813 | 0.12509
2.5 | 37.8 | 6.25 | 94.5 | 38.075 | 0.0072751 |  | sum of x^2 | 10822.51 |  |  |  | 4.2 | 26.8 | 17.64 | 112.56 | 30.918 | 0.15366
2.5 | 37.8 | 6.25 | 94.5 | 38.075 | 0.0072751 |  | (sum of x)^2 | 7188297.21 |  |  |  | 4.2 | 25.0451 | 17.64 | 105.1894 | 30.918 | 0.23449
2.4 | 39.348 | 5.76 | 94.4352 | 38.496 | 0.021653 | [6 empty] | 5.2 | 24.8 | 27.04 | 128.96 | 26.708 | 0.076935
2.4 | 39.3 | 5.76 | 94.32 | 38.496 | 0.020458 |  |  |  | a = 48.60 |  |  | 5.2 | 23.9 | 27.04 | 124.28 | 26.708 | 0.11749
2.5 | 40.6 | 6.25 | 101.5 | 38.075 | 0.062192 | [6 empty] | 2 | 39.7256 | 4 | 79.4512 | 40.18 | 0.011438
2.5 | 40.4 | 6.25 | 101 | 38.075 | 0.05755 | [6 empty] | 6 | 24.4 | 36 | 146.4 | 23.34 | 0.043443
3.7 | 30.9 | 13.69 | 114.33 | 33.023 | 0.068706 |  |  |  | b = -4.21 |  |  | 3 | 39.7103 | 9 | 119.1309 | 35.97 | 0.09419
3.5 | 36.8 | 12.25 | 128.8 | 33.865 | 0.079755 | [6 empty] | 3 | 38.7896 | 9 | 116.3688 | 35.97 | 0.07269
3.7 | 34.3 | 13.69 | 126.91 | 33.023 | 0.03723 | a = (24563.11 *10822.51) - (2681.1 * 84672.18) => Numerator | [5 empty] | 3 | 33.6296 | 9 | 100.8888 | 35.97 | 0.069593 | a = 52.66
3.7 | 34.4 | 13.69 | 127.28 | 33.023 | 0.040029 | (738 * 10822.51) - (7188297.21)=> Denominator | [5 empty] | 3 | 35.2678 | 9 | 105.8034 | 35.97 | 0.019911
3.2 | 38.9 | 10.24 | 124.48 | 35.128 | 0.096967 | [6 empty] | 8 | 17.8 | 64 | 142.4 | 14.92 | 0.1618
3 | 34.7286 | 9 | 104.1858 | 35.97 | 0.035746 | b = (768 * 84672.18) - (2681.1 * 24563.11) => Numerator | [5 empty] | 6.2 | 27.1 | 38.44 | 168.02 | 22.498 | 0.16982 | b = -7.86
4.2 | 31.5002 | 17.64 | 132.3008 | 30.918 | 0.018482 | (738 * 10822.51) - (7188297.21)=> Denominator | [5 empty] | 6.2 | 34.3493 | 38.44 | 212.9657 | 22.498 | 0.34502
4.2 | 31.5002 | 17.64 | 132.3008 | 30.918 | 0.018482 | [6 empty] | 6.2 | 35.8 | 38.44 | 221.96 | 22.498 | 0.37156
5.2 | 26.7 | 27.04 | 138.84 | 26.708 | 0.00029963 | MAPE = mean(abs(y-yhat/y)) = 0.100 | [5 empty] | 7 | 33.7 | 49 | 235.9 | 19.13 | 0.43234
6 | 23.2715 | 36 | 139.629 | 23.34 | 0.0029435 | MAPE = | 0.10015 |  |  |  |  | 8.4 | 30 | 70.56 | 252 | 13.236 | 0.5588
3 | 38.1696 | 9 | 114.5088 | 35.97 | 0.057627 | [6 empty] | 8.4 | 30 | 70.56 | 252 | 13.236 | 0.5588
3 | 38.7896 | 9 | 116.3688 | 35.97 | 0.07269 | [6 empty] | 4.5 | 24.3499 | 20.25 | 109.5746 | 29.655 | 0.21787
3 | 34.7818 | 9 | 104.3454 | 35.97 | 0.034162 | [6 empty] | 5.7 | 20.99 | 32.49 | 119.643 | 24.603 | 0.17213
3 | 35.4606 | 9 | 106.3818 | 35.97 | 0.014365 | [6 empty] | 5.7 | 21.1 | 32.49 | 120.27 | 24.603 | 0.16602
3 | 35.8831 | 9 | 107.6493 | 35.97 | 0.0024218 | [6 empty] | 5.2 | 25.4 | 27.04 | 132.08 | 26.708 | 0.051496
3 | 35.7081 | 9 | 107.1243 | 35.97 | 0.0073345 | [6 empty] | 5.2 | 24 | 27.04 | 124.8 | 26.708 | 0.11283
3 | 34.7288 | 9 | 104.1864 | 35.97 | 0.03574 | [6 empty] | 5.2 | 25.4 | 27.04 | 132.08 | 26.708 | 0.051496
3 | 34.2853 | 9 | 102.8559 | 35.97 | 0.049138 | [6 empty] | 5.2 | 22.6 | 27.04 | 117.52 | 26.708 | 0.18177
4.8 | 30.5375 | 23.04 | 146.58 | 28.392 | 0.070258 | [6 empty] | 6.5 | 17.5 | 42.25 | 113.75 | 21.235 | 0.21343
4.8 | 31.3747 | 23.04 | 150.5986 | 28.392 | 0.095067 | [6 empty] | 6.5 | 19.9 | 42.25 | 129.35 | 21.235 | 0.067085
5 | 23.227 | 25 | 116.135 | 27.55 | 0.18612 | [6 empty] | 6.5 | 19.9 | 42.25 | 129.35 | 21.235 | 0.067085
5 | 23.6182 | 25 | 118.091 | 27.55 | 0.16647 | [6 empty] | 6.5 | 17.5 | 42.25 | 113.75 | 21.235 | 0.21343
2.4 | 41.696 | 5.76 | 100.0704 | 38.496 | 0.076746 | [6 empty] | 6.5 | 19.9 | 42.25 | 129.35 | 21.235 | 0.067085
3 | 36.1 | 9 | 108.3 | 35.97 | 0.0036011 | [6 empty] | 1.8 | 37.62 | 3.24 | 67.716 | 41.022 | 0.090431
3.6 | 38.1 | 12.96 | 137.16 | 33.444 | 0.1222 | [6 empty] | 1.8 | 37.0028 | 3.24 | 66.605 | 41.022 | 0.10862
3 | 34.4 | 9 | 103.2 | 35.97 | 0.04564 | [6 empty] | 2 | 38.9959 | 4 | 77.9918 | 40.18 | 0.030365
3 | 38.3 | 9 | 114.9 | 35.97 | 0.060836 | [6 empty] | 2 | 39 | 4 | 78 | 40.18 | 0.030256
3 | 36 | 9 | 108 | 35.97 | 0.00083333 | [6 empty] | 2 | 38.512 | 4 | 77.024 | 40.18 | 0.043311
3.6 | 34.9 | 12.96 | 125.64 | 33.444 | 0.041719 | [6 empty] | 5.5 | 29.3 | 30.25 | 161.15 | 25.445 | 0.13157
3.6 | 40 | 12.96 | 144 | 33.444 | 0.1639 | [6 empty] | 3 | 35.9 | 9 | 107.7 | 35.97 | 0.0019499
6.2 | 24.9754 | 38.44 | 154.8475 | 22.498 | 0.099194 | [6 empty] | 3.5 | 36.2 | 12.25 | 126.7 | 33.865 | 0.064503
6.2 | 26.2999 | 38.44 | 163.0594 | 22.498 | 0.14456 | [6 empty] | 3.5 | 34.5 | 12.25 | 120.75 | 33.865 | 0.018406
3 | 36.1 | 9 | 108.3 | 35.97 | 0.0036011 | [6 empty] | 3.5 | 34.7927 | 12.25 | 121.7745 | 33.865 | 0.026664
3.6 | 37.2 | 12.96 | 133.92 | 33.444 | 0.10097 | [6 empty] | 5.5 | 30.8 | 30.25 | 169.4 | 25.445 | 0.17386
3.6 | 40 | 12.96 | 144 | 33.444 | 0.1639 | [6 empty] | 1 | 57.8 | 1 | 57.8 | 44.39 | 0.23201
4.6 | 34.1 | 21.16 | 156.86 | 29.234 | 0.1427 | [6 empty] | 1 | 57.8 | 1 | 57.8 | 44.39 | 0.23201
3.6 | 37.2 | 12.96 | 133.92 | 33.444 | 0.10097 | [6 empty] | 3.7 | 35.9802 | 13.69 | 133.1267 | 33.023 | 0.08219
4.6 | 30.2999 | 21.16 | 139.3795 | 29.234 | 0.035178 | [6 empty] | 3.7 | 36.9 | 13.69 | 136.53 | 33.023 | 0.10507
2.4 | 42.8 | 5.76 | 102.72 | 38.496 | 0.10056 | [6 empty] | 3.7 | 34.5832 | 13.69 | 127.9578 | 33.023 | 0.045114
2.4 | 46.9 | 5.76 | 112.56 | 38.496 | 0.17919 | [6 empty] | 3.7 | 34.9 | 13.69 | 129.13 | 33.023 | 0.053782
2.4 | 42.6 | 5.76 | 102.24 | 38.496 | 0.096338 | [6 empty] | 2 | 37.5 | 4 | 75 | 40.18 | 0.071467
2.4 | 46.8 | 5.76 | 112.32 | 38.496 | 0.17744 | [6 empty] | 2 | 40 | 4 | 80 | 40.18 | 0.0045
3.5 | 40.3 | 12.25 | 141.05 | 33.865 | 0.15968 | [6 empty] | 2.4 | 33.6 | 5.76 | 80.64 | 38.496 | 0.14571
3.5 | 41.2 | 12.25 | 144.2 | 33.865 | 0.17803 | [6 empty] | 2.4 | 36.4 | 5.76 | 87.36 | 38.496 | 0.057582
3.6 | 35.6 | 12.96 | 128.16 | 33.444 | 0.060562 | [6 empty] | 3.8 | 28.5532 | 14.44 | 108.5022 | 32.602 | 0.1418
2.4 | 48.1 | 5.76 | 115.44 | 38.496 | 0.19967 | [6 empty] | 3.8 | 27.372 | 14.44 | 104.0136 | 32.602 | 0.19107
2.4 | 41.6998 | 5.76 | 100.0795 | 38.496 | 0.07683 | [6 empty] | 2.9 | 37.3296 | 8.41 | 108.2558 | 36.391 | 0.025144
2.7 | 38.3 | 7.29 | 103.41 | 37.233 | 0.027859 | [6 empty] | 2.9 | 41.3608 | 8.41 | 119.9463 | 36.391 | 0.12016
3.5 | 37.6 | 12.25 | 131.6 | 33.865 | 0.099335 | [6 empty] | 3.4 | 36.7299 | 11.56 | 124.8817 | 34.286 | 0.066537
2.4 | 41.6998 | 5.76 | 100.0795 | 38.496 | 0.07683 | [6 empty] | 3.4 | 40.9978 | 11.56 | 139.3925 | 34.286 | 0.16371
2.7 | 38.3 | 7.29 | 103.41 | 37.233 | 0.027859 | [6 empty] | 2.9 | 37.3296 | 8.41 | 108.2558 | 36.391 | 0.025144
3.5 | 37.6 | 12.25 | 131.6 | 33.865 | 0.099335 | [6 empty] | 2.9 | 41.3608 | 8.41 | 119.9463 | 36.391 | 0.12016
5.7 | 21.7 | 32.49 | 123.69 | 24.603 | 0.13378 | [6 empty] | 3.4 | 36.7299 | 11.56 | 124.8817 | 34.286 | 0.066537
5.7 | 21.3 | 32.49 | 121.41 | 24.603 | 0.15507 | [6 empty] | 3.4 | 40.9978 | 11.56 | 139.3925 | 34.286 | 0.16371
3.5 | 33.5 | 12.25 | 117.25 | 33.865 | 0.010896 | [6 empty] | 2 | 37.5 | 4 | 75 | 40.18 | 0.071467
3 | 35.4655 | 9 | 106.3965 | 35.97 | 0.014225 | [6 empty] | 2 | 40 | 4 | 80 | 40.18 | 0.0045
2.5 | 42.908 | 6.25 | 107.27 | 38.075 | 0.11264 | [6 empty] | 2.4 | 36.4 | 5.76 | 87.36 | 38.496 | 0.057582
2.5 | 40.2 | 6.25 | 100.5 | 38.075 | 0.052861 | [6 empty] | 2.4 | 33.6 | 5.76 | 80.64 | 38.496 | 0.14571
3 | 37.9 | 9 | 113.7 | 35.97 | 0.050923 | [6 empty] | 4.2 | 27.471 | 17.64 | 115.3782 | 30.918 | 0.12548
3.5 | 37.4 | 12.25 | 130.9 | 33.865 | 0.094519 | [6 empty] | 5.9 | 23.6523 | 34.81 | 139.5486 | 23.761 | 0.0045957
2.5 | 51.6 | 6.25 | 129 | 38.075 | 0.26211 | [6 empty] | 5.9 | 27.2408 | 34.81 | 160.7207 | 23.761 | 0.12774
2.5 | 44.2 | 6.25 | 110.5 | 38.075 | 0.13857 | [6 empty] | 5.9 | 22.9258 | 34.81 | 135.2622 | 23.761 | 0.036431
2.5 | 47.6493 | 6.25 | 119.1232 | 38.075 | 0.20093 | [6 empty] | 5.9 | 24.6983 | 34.81 | 145.72 | 23.761 | 0.03795
2 | 47.7 | 4 | 95.4 | 40.18 | 0.15765 | [6 empty] | 4.3 | 26.1157 | 18.49 | 112.2975 | 30.497 | 0.16776
2 | 48.2 | 4 | 96.4 | 40.18 | 0.16639 | [6 empty] | 5 | 32.8808 | 25 | 164.404 | 27.55 | 0.16213
2 | 49.217 | 4 | 98.434 | 40.18 | 0.18362 | [6 empty] | 5 | 30.3378 | 25 | 151.689 | 27.55 | 0.091892
3.7 | 34.7305 | 13.69 | 128.5028 | 33.023 | 0.049164 | [6 empty] | 5 | 30.8027 | 25 | 154.0135 | 27.55 | 0.1056
3.7 | 37.065 | 13.69 | 137.1405 | 33.023 | 0.10905 | [6 empty] | 4.3 | 31.6 | 18.49 | 135.88 | 30.497 | 0.034905
3.7 | 35.162 | 13.69 | 130.0994 | 33.023 | 0.060833 | [6 empty] | 3.5 | 35.5 | 12.25 | 124.25 | 33.865 | 0.046056
4.2 | 34.4855 | 17.64 | 144.8391 | 30.918 | 0.10345 | [6 empty] | 1.6 | 51.6555 | 2.56 | 82.6488 | 41.864 | 0.18955
5 | 29.7559 | 25 | 148.7795 | 27.55 | 0.074133 | [6 empty] | 1.6 | 47.2025 | 2.56 | 75.524 | 41.864 | 0.1131
5 | 32.6701 | 25 | 163.3505 | 27.55 | 0.15672 | [6 empty] | 1.6 | 52 | 2.56 | 83.2 | 41.864 | 0.19492
2.4 | 44.6 | 5.76 | 107.04 | 38.496 | 0.13686 | [6 empty] | 1.6 | 47.2025 | 2.56 | 75.524 | 41.864 | 0.1131
2.4 | 44.6 | 5.76 | 107.04 | 38.496 | 0.13686 | [6 empty] | 1.6 | 44.5714 | 2.56 | 71.3142 | 41.864 | 0.060743
2.7 | 39.8 | 7.29 | 107.46 | 37.233 | 0.064497 | [6 empty] | 1.6 | 47.7592 | 2.56 | 76.4147 | 41.864 | 0.12344
3.5 | 38.3 | 12.25 | 134.05 | 33.865 | 0.1158 | [6 empty] | 1.6 | 44.5714 | 2.56 | 71.3142 | 41.864 | 0.060743
3.5 | 36.5564 | 12.25 | 127.9474 | 33.865 | 0.073623 | [6 empty] | 1.6 | 47.7592 | 2.56 | 76.4147 | 41.864 | 0.12344
3.5 | 34.7494 | 12.25 | 121.6229 | 33.865 | 0.025451 | [6 empty] | 1.6 | 46.5047 | 2.56 | 74.4075 | 41.864 | 0.09979
4.6 | 34.0499 | 21.16 | 156.6295 | 29.234 | 0.14144 | [6 empty] | 1.6 | 46.5047 | 2.56 | 74.4075 | 41.864 | 0.09979
4.6 | 33.5509 | 21.16 | 154.3341 | 29.234 | 0.12867 | [6 empty] | 2.4 | 36.2628 | 5.76 | 87.0307 | 38.496 | 0.061584
4.6 | 32.1499 | 21.16 | 147.8895 | 29.234 | 0.090697 | [6 empty] | 3.8 | 33.2 | 14.44 | 126.16 | 32.602 | 0.018012
4.6 | 33.5509 | 21.16 | 154.3341 | 29.234 | 0.12867 | [6 empty] | 3.6 | 35.2427 | 12.96 | 126.8737 | 33.444 | 0.051038
4.6 | 32.1499 | 21.16 | 147.8895 | 29.234 | 0.090697 | [6 empty] | 3.6 | 37.6908 | 12.96 | 135.6869 | 33.444 | 0.11267
5 | 30.3 | 25 | 151.5 | 27.55 | 0.090759 | [6 empty] | 3.6 | 34.8754 | 12.96 | 125.5514 | 33.444 | 0.041043
3 | 35.4655 | 9 | 106.3965 | 35.97 | 0.014225 | [6 empty] | 3.6 | 36.7563 | 12.96 | 132.3227 | 33.444 | 0.090115
2.5 | 42.908 | 6.25 | 107.27 | 38.075 | 0.11264 | [6 empty] | 3.6 | 34.8754 | 12.96 | 125.5514 | 33.444 | 0.041043
2.5 | 40.2 | 6.25 | 100.5 | 38.075 | 0.052861 | [6 empty] | 3.6 | 36.4395 | 12.96 | 131.1822 | 33.444 | 0.082205
3 | 37.9 | 9 | 113.7 | 35.97 | 0.050923 | [6 empty] | 3.6 | 34.8754 | 12.96 | 125.5514 | 33.444 | 0.041043
2.5 | 51.6 | 6.25 | 129 | 38.075 | 0.26211 | [6 empty] | 3.6 | 36.4395 | 12.96 | 131.1822 | 33.444 | 0.082205
2.5 | 47.6493 | 6.25 | 119.1232 | 38.075 | 0.20093 | [6 empty] | 3.8 | 34.5148 | 14.44 | 131.1562 | 32.602 | 0.05542
2.5 | 44.2 | 6.25 | 110.5 | 38.075 | 0.13857 | [6 empty] | 3.8 | 36.013 | 14.44 | 136.8494 | 32.602 | 0.094716
3.5 | 33.5 | 12.25 | 117.25 | 33.865 | 0.010896 | [6 empty] | 3.8 | 34.5148 | 14.44 | 131.1562 | 32.602 | 0.05542
3.5 | 37.4 | 12.25 | 130.9 | 33.865 | 0.094519 | [6 empty] | 3.8 | 37.0769 | 14.44 | 140.8922 | 32.602 | 0.12069
2.5 | 40.1931 | 6.25 | 100.4827 | 38.075 | 0.052698 | [6 empty] | 3.8 | 34.5148 | 14.44 | 131.1562 | 32.602 | 0.05542
2.5 | 41.6642 | 6.25 | 104.1605 | 38.075 | 0.086146 | [6 empty] | 3.8 | 37.0769 | 14.44 | 140.8922 | 32.602 | 0.12069
3.7 | 34.8235 | 13.69 | 128.8469 | 33.023 | 0.051704 | [6 empty] | 3.6 | 35.2427 | 12.96 | 126.8737 | 33.444 | 0.051038
2.3 | 34.7 | 5.29 | 79.81 | 38.917 | 0.12153 | [6 empty] | 3.6 | 37.6908 | 12.96 | 135.6869 | 33.444 | 0.11267
3.5 | 36.2 | 12.25 | 126.7 | 33.865 | 0.064503 | [6 empty] | 3.8 | 35.3594 | 14.44 | 134.3657 | 32.602 | 0.077982
3.5 | 33.2 | 12.25 | 116.2 | 33.865 | 0.02003 | [6 empty] | 3.8 | 36.9347 | 14.44 | 140.3519 | 32.602 | 0.11731
5.5 | 33 | 30.25 | 181.5 | 25.445 | 0.22894 | [6 empty] | 3.8 | 36.9347 | 14.44 | 140.3519 | 32.602 | 0.11731
5.5 | 32.3 | 30.25 | 177.65 | 25.445 | 0.21223 | [6 empty] | 3.8 | 35.3594 | 14.44 | 134.3657 | 32.602 | 0.077982
6.3 | 27.1158 | 39.69 | 170.8295 | 22.077 | 0.18583 | [6 empty] | 3.8 | 33.8482 | 14.44 | 128.6232 | 32.602 | 0.036817
2.4 | 42.2146 | 5.76 | 101.315 | 38.496 | 0.088088 | [6 empty] | 3.8 | 33.1649 | 14.44 | 126.0266 | 32.602 | 0.016973
2.5 | 45.6729 | 6.25 | 114.1822 | 38.075 | 0.16635 | [6 empty] | 3.8 | 34.255 | 14.44 | 130.169 | 32.602 | 0.048256
3.5 | 37.9499 | 12.25 | 132.8246 | 33.865 | 0.10764 | [6 empty] | 3.8 | 33.2357 | 14.44 | 126.2957 | 32.602 | 0.019067
3.5 | 38.0347 | 12.25 | 133.1215 | 33.865 | 0.10963 | [6 empty] | 3.8 | 33.8482 | 14.44 | 128.6232 | 32.602 | 0.036817
2.5 | 46.6 | 6.25 | 116.5 | 38.075 | 0.18294 | [6 empty] | 3.8 | 34.255 | 14.44 | 130.169 | 32.602 | 0.048256
3.5 | 36.4102 | 12.25 | 127.4357 | 33.865 | 0.069903 | [6 empty] | 2.5 | 39.7267 | 6.25 | 99.3167 | 38.075 | 0.041577
2 | 43 | 4 | 86 | 40.18 | 0.065581 | [6 empty] | 5.9 | 26.6208 | 34.81 | 157.0627 | 23.761 | 0.10743
2 | 47.5129 | 4 | 95.0258 | 40.18 | 0.15433 | [6 empty] | 2 | 42.7743 | 4 | 85.5486 | 40.18 | 0.060651
2.5 | 39.6 | 6.25 | 99 | 38.075 | 0.03851 | [6 empty] | 2 | 37 | 4 | 74 | 40.18 | 0.085946
2.5 | 42.6998 | 6.25 | 106.7495 | 38.075 | 0.10831 | [6 empty] | 2 | 37.7989 | 4 | 75.5978 | 40.18 | 0.062994
1.6 | 46.5 | 2.56 | 74.4 | 41.864 | 0.099699 | [6 empty] | 2 | 42.575 | 4 | 85.15 | 40.18 | 0.056254
1.6 | 47.3 | 2.56 | 75.68 | 41.864 | 0.11493 | [6 empty] | 3.2 | 36.2 | 10.24 | 115.84 | 35.128 | 0.029613
1.8 | 47.5 | 3.24 | 85.5 | 41.022 | 0.13638 | [6 empty] | 4.2 | 31 | 17.64 | 130.2 | 30.918 | 0.0026452
1.8 | 44.9 | 3.24 | 80.82 | 41.022 | 0.08637 | [6 empty] | 4.2 | 29.3 | 17.64 | 123.06 | 30.918 | 0.055222
1.8 | 44.2 | 3.24 | 79.56 | 41.022 | 0.0719 | [6 empty] | 3 | 34 | 9 | 102 | 35.97 | 0.057941
6.7 | 24.2 | 44.89 | 162.14 | 20.393 | 0.15731 | [6 empty] | 2 | 39.7256 | 4 | 79.4512 | 40.18 | 0.011438
2.8 | 37.1185 | 7.84 | 103.9318 | 36.812 | 0.0082573 | [6 empty] | 6 | 23.2715 | 36 | 139.629 | 23.34 | 0.0029435
2.4 | 46.9 | 5.76 | 112.56 | 38.496 | 0.17919 | [6 empty] | 3 | 38.1696 | 9 | 114.5088 | 35.97 | 0.057627
2.4 | 46.8 | 5.76 | 112.32 | 38.496 | 0.17744 | [6 empty] | 3 | 38.7896 | 9 | 116.3688 | 35.97 | 0.07269
3.6 | 35.6 | 12.96 | 128.16 | 33.444 | 0.060562 | [6 empty] | 3 | 39.7103 | 9 | 119.1309 | 35.97 | 0.09419
2.5 | 37.0574 | 6.25 | 92.6435 | 38.075 | 0.02746 | [6 empty] | 3 | 38.7896 | 9 | 116.3688 | 35.97 | 0.07269
2.5 | 34.6 | 6.25 | 86.5 | 38.075 | 0.10043 | [6 empty] | 3 | 35.5 | 9 | 106.5 | 35.97 | 0.013239
2.5 | 42.9215 | 6.25 | 107.3037 | 38.075 | 0.11292 | [6 empty] | 3 | 35.2678 | 9 | 105.8034 | 35.97 | 0.019911
3.6 | 34.2708 | 12.96 | 123.3749 | 33.444 | 0.024125 | [6 empty] | 3 | 36.1548 | 9 | 108.4644 | 35.97 | 0.0051114
2.5 | 46.8 | 6.25 | 117 | 38.075 | 0.18643 | [6 empty] | 3 | 35.7081 | 9 | 107.1243 | 35.97 | 0.0073345
2.5 | 45.0566 | 6.25 | 112.6415 | 38.075 | 0.15495 | [6 empty] | 3 | 39.7103 | 9 | 119.1309 | 35.97 | 0.09419
3.5 | 39.8 | 12.25 | 139.3 | 33.865 | 0.14912 | [6 empty] | 3 | 38.7896 | 9 | 116.3688 | 35.97 | 0.07269
2.4 | 48.2 | 5.76 | 115.68 | 38.496 | 0.20133 | [6 empty] | 3 | 38.1696 | 9 | 114.5088 | 35.97 | 0.057627
1.8 | 69.6404 | 3.24 | 125.3527 | 41.022 | 0.41095 | [6 empty] | 3 | 36.798 | 9 | 110.394 | 35.97 | 0.022501
2 | 42 | 4 | 84 | 40.18 | 0.043333 | [6 empty] | 3 | 35.5404 | 9 | 106.6212 | 35.97 | 0.012088
3 | 32 | 9 | 96 | 35.97 | 0.12406 | [6 empty] | 3 | 35.4606 | 9 | 106.3818 | 35.97 | 0.014365
4.4 | 30.8 | 19.36 | 135.52 | 30.076 | 0.023506 | [6 empty] | 3 | 36.1548 | 9 | 108.4644 | 35.97 | 0.0051114
3.2 | 36.4 | 10.24 | 116.48 | 35.128 | 0.034945 | [6 empty] | 3 | 35.7081 | 9 | 107.1243 | 35.97 | 0.0073345
4.2 | 31.5002 | 17.64 | 132.3008 | 30.918 | 0.018482 | [6 empty] | 3 | 36.1548 | 9 | 108.4644 | 35.97 | 0.0051114
3 | 39.4937 | 9 | 118.4811 | 35.97 | 0.089222 | [6 empty] | 3 | 35.7081 | 9 | 107.1243 | 35.97 | 0.0073345
4.4 | 30.9537 | 19.36 | 136.1963 | 30.076 | 0.028355 | [6 empty] | 3 | 34.7288 | 9 | 104.1864 | 35.97 | 0.03574
4.4 | 30.562 | 19.36 | 134.4728 | 30.076 | 0.015902 | [6 empty] | 3 | 34.2853 | 9 | 102.8559 | 35.97 | 0.049138
4.4 | 30.1726 | 19.36 | 132.7594 | 30.076 | 0.0032016 | [6 empty] | 4.8 | 30.5375 | 23.04 | 146.58 | 28.392 | 0.070258
4.4 | 27.7 | 19.36 | 121.88 | 30.076 | 0.085776 | [6 empty] | 4.8 | 31.3747 | 23.04 | 150.5986 | 28.392 | 0.095067
4.4 | 29.4521 | 19.36 | 129.5892 | 30.076 | 0.021184 | [6 empty] | 4.8 | 28.8 | 23.04 | 138.24 | 28.392 | 0.014167
4.4 | 27.7 | 19.36 | 121.88 | 30.076 | 0.085776 | [6 empty] | 4.8 | 31.8 | 23.04 | 152.64 | 28.392 | 0.10717
6 | 26.7495 | 36 | 160.497 | 23.34 | 0.12746 | [6 empty] | 4 | 27.3704 | 16 | 109.4816 | 31.76 | 0.16038
3.9 | 37.3 | 15.21 | 145.47 | 32.181 | 0.13724 | [6 empty] | 4 | 27.3 | 16 | 109.2 | 31.76 | 0.16337
3.9 | 36.6 | 15.21 | 142.74 | 32.181 | 0.12074 | [6 empty] | 4 | 28.4 | 16 | 113.6 | 31.76 | 0.11831
4.6 | 31.9 | 21.16 | 146.74 | 29.234 | 0.083574 | [6 empty] | 4 | 27.9711 | 16 | 111.8844 | 31.76 | 0.13546
4.6 | 31.9 | 21.16 | 146.74 | 29.234 | 0.083574 | [6 empty] | 5 | 23.227 | 25 | 116.135 | 27.55 | 0.18612
4.6 | 31.9 | 21.16 | 146.74 | 29.234 | 0.083574 | [6 empty] | 5 | 23.6182 | 25 | 118.091 | 27.55 | 0.16647
4.6 | 22.7 | 21.16 | 104.42 | 29.234 | 0.28784 | [6 empty] | 5 | 23.7 | 25 | 118.5 | 27.55 | 0.16245
4.6 | 24.5 | 21.16 | 112.7 | 29.234 | 0.19322 | [6 empty] | 5 | 24.0505 | 25 | 120.2525 | 27.55 | 0.14551
3.5 | 40.3 | 12.25 | 141.05 | 33.865 | 0.15968 | [6 empty] | 1.6 | 47.9 | 2.56 | 76.64 | 41.864 | 0.12601
3.5 | 41.2 | 12.25 | 144.2 | 33.865 | 0.17803 | [6 empty] | 1.6 | 48.9 | 2.56 | 78.24 | 41.864 | 0.14389
3.9 | 37.3 | 15.21 | 145.47 | 32.181 | 0.13724 | [6 empty] | 2.2 | 51.9 | 4.84 | 114.18 | 39.338 | 0.24204
3.5 | 32.1 | 12.25 | 112.35 | 33.865 | 0.054984 | [6 empty] | 2.2 | 46.8 | 4.84 | 102.96 | 39.338 | 0.15944
5.7 | 31.9 | 32.49 | 181.83 | 24.603 | 0.22875 | [6 empty] | 2 | 41.9 | 4 | 83.8 | 40.18 | 0.04105
2.7 | 35.7 | 7.29 | 96.39 | 37.233 | 0.042941 | [6 empty] | 2.2 | 51.9 | 4.84 | 114.18 | 39.338 | 0.24204
3.5 | 34.2 | 12.25 | 119.7 | 33.865 | 0.0097953 | [6 empty] | 4 | 32.7568 | 16 | 131.0272 | 31.76 | 0.03043
5.7 | 34.5 | 32.49 | 196.65 | 24.603 | 0.28687 | [6 empty] | 4 | 36.3926 | 16 | 145.5704 | 31.76 | 0.1273
6.1 | 26 | 37.21 | 158.6 | 22.919 | 0.1185 | [6 empty] | 4.6 | 32.1109 | 21.16 | 147.7101 | 29.234 | 0.089593
2.7 | 35.7 | 7.29 | 96.39 | 37.233 | 0.042941 | [6 empty] | 4.6 | 33.8 | 21.16 | 155.48 | 29.234 | 0.13509
3.5 | 34.2 | 12.25 | 119.7 | 33.865 | 0.0097953 | [6 empty] | 5.4 | 30.4 | 29.16 | 164.16 | 25.866 | 0.14914
5.7 | 34.5 | 32.49 | 196.65 | 24.603 | 0.28687 | [6 empty] | 1.8 | 50.5 | 3.24 | 90.9 | 41.022 | 0.18768
6.1 | 26 | 37.21 | 158.6 | 22.919 | 0.1185 | [6 empty] | 1.8 | 48.6 | 3.24 | 87.48 | 41.022 | 0.15593
3.5 | 32.1 | 12.25 | 112.35 | 33.865 | 0.054984 | [6 empty] | 1.8 | 51.1915 | 3.24 | 92.1447 | 41.022 | 0.19866
5.7 | 31.9 | 32.49 | 181.83 | 24.603 | 0.22875 | [6 empty] | 2 | 40.5 | 4 | 81 | 40.18 | 0.0079012
4.6 | 33.3052 | 21.16 | 153.2039 | 29.234 | 0.12224 | [6 empty] | 2 | 41.7998 | 4 | 83.5996 | 40.18 | 0.038751
3.5 | 34.9 | 12.25 | 122.15 | 33.865 | 0.029656 | [6 empty] | 2 | 42 | 4 | 84 | 40.18 | 0.043333
3.5 | 34.7 | 12.25 | 121.45 | 33.865 | 0.024063 | [6 empty] | 3.8 | 38.0484 | 14.44 | 144.5839 | 32.602 | 0.14314
3.5 | 37.4 | 12.25 | 130.9 | 33.865 | 0.094519 | [6 empty] | 3.8 | 36.4 | 14.44 | 138.32 | 32.602 | 0.10434
3.5 | 27.8 | 12.25 | 97.3 | 33.865 | 0.21817 | [6 empty] | 3.7 | 32.9748 | 13.69 | 122.0068 | 33.023 | 0.0014617
2.4 | 43.1043 | 5.76 | 103.4503 | 38.496 | 0.10691 | [6 empty] | 3.7 | 35.2288 | 13.69 | 130.3466 | 33.023 | 0.062614
2.4 | 43.2916 | 5.76 | 103.8998 | 38.496 | 0.11077 | [6 empty] | 3.7 | 34.7305 | 13.69 | 128.5028 | 33.023 | 0.049164
3.5 | 41.2 | 12.25 | 144.2 | 33.865 | 0.17803 | [6 empty] | 3.7 | 37.065 | 13.69 | 137.1405 | 33.023 | 0.10905
3.3 | 36.2 | 10.89 | 119.46 | 34.707 | 0.041243 | [6 empty] | 3.7 | 35.162 | 13.69 | 130.0994 | 33.023 | 0.060833
3.8 | 35.6 | 14.44 | 135.28 | 32.602 | 0.084213 | [6 empty] | 2.5 | 36.2901 | 6.25 | 90.7253 | 38.075 | 0.049184
3.8 | 38.3 | 14.44 | 145.54 | 32.602 | 0.14877 | [6 empty] | 2.5 | 36.7047 | 6.25 | 91.7618 | 38.075 | 0.037333
4.6 | 34.2 | 21.16 | 157.32 | 29.234 | 0.1452 | [6 empty] | 2.5 | 40.8247 | 6.25 | 102.0618 | 38.075 | 0.067354
2.4 | 44.4 | 5.76 | 106.56 | 38.496 | 0.13297 | [6 empty] | 3.5 | 36.5564 | 12.25 | 127.9474 | 33.865 | 0.073623
2.4 | 44.8 | 5.76 | 107.52 | 38.496 | 0.14071 | [6 empty] | 5 | 32.0888 | 25 | 160.444 | 27.55 | 0.14144
3.3 | 40.1 | 10.89 | 132.33 | 34.707 | 0.13449 | [6 empty] | 4.2 | 26.8817 | 17.64 | 112.9031 | 30.918 | 0.15015
3.5 | 34.1997 | 12.25 | 119.6989 | 33.865 | 0.0097866 | [6 empty] | 4.7 | 26.7022 | 22.09 | 125.5003 | 28.813 | 0.07905
3.5 | 30.5499 | 12.25 | 106.9246 | 33.865 | 0.10851 | [6 empty] | 4.7 | 26.5604 | 22.09 | 124.8339 | 28.813 | 0.08481
4.5 | 29.6 | 20.25 | 133.2 | 29.655 | 0.0018581 | [6 empty] | 1.3 | 30.2 | 1.69 | 39.26 | 43.127 | 0.42805
4.5 | 27.2 | 20.25 | 122.4 | 29.655 | 0.090257 | [6 empty] | 1.3 | 32.1 | 1.69 | 41.73 | 43.127 | 0.34352
5 | 29.7559 | 25 | 148.7795 | 27.55 | 0.074133 | [6 empty] | 3.5 | 36.0876 | 12.25 | 126.3066 | 33.865 | 0.061589
5 | 32.6701 | 25 | 163.3505 | 27.55 | 0.15672 | [6 empty] | 5.5 | 31.7 | 30.25 | 174.35 | 25.445 | 0.19732
5 | 31.0736 | 25 | 155.368 | 27.55 | 0.1134 | [6 empty] | 1.6 | 51.6555 | 2.56 | 82.6488 | 41.864 | 0.18955
4.6 | 33.3052 | 21.16 | 153.2039 | 29.234 | 0.12224 | [6 empty] | 1.6 | 47.2025 | 2.56 | 75.524 | 41.864 | 0.1131
3.5 | 31.5 | 12.25 | 110.25 | 33.865 | 0.075079 | [6 empty] | 1.6 | 44.5714 | 2.56 | 71.3142 | 41.864 | 0.060743
3.5 | 34.7 | 12.25 | 121.45 | 33.865 | 0.024063 | [6 empty] | 1.6 | 47.7592 | 2.56 | 76.4147 | 41.864 | 0.12344
3.5 | 33 | 12.25 | 115.5 | 33.865 | 0.026212 | [6 empty] | 1.6 | 46.5047 | 2.56 | 74.4075 | 41.864 | 0.09979
4.6 | 33.3052 | 21.16 | 153.2039 | 29.234 | 0.12224 | [6 empty] | 2.4 | 38.5995 | 5.76 | 92.6388 | 38.496 | 0.0026814
4.2 | 24.1837 | 17.64 | 101.5715 | 30.918 | 0.27846 | [6 empty] | 2.4 | 37.4902 | 5.76 | 89.9765 | 38.496 | 0.026828
4.7 | 25.5102 | 22.09 | 119.8979 | 28.813 | 0.12947 | [6 empty] | 3.8 | 34.6 | 14.44 | 131.48 | 32.602 | 0.057746
5.5 | 21.4 | 30.25 | 117.7 | 25.445 | 0.18902 | [6 empty] | 3.8 | 33.2 | 14.44 | 126.16 | 32.602 | 0.018012
6 | 21.4 | 36 | 128.4 | 23.34 | 0.090654 | [6 empty] | 2.5 | 44.7365 | 6.25 | 111.8413 | 38.075 | 0.14891
6 | 21.7 | 36 | 130.2 | 23.34 | 0.075576 | [6 empty] | 2.5 | 43.8 | 6.25 | 109.5 | 38.075 | 0.13071
5.5 | 32 | 30.25 | 176 | 25.445 | 0.20484 | [6 empty] | 3.5 | 37.9628 | 12.25 | 132.8698 | 33.865 | 0.10794
5.5 | 29.8 | 30.25 | 163.9 | 25.445 | 0.14614 | [6 empty] | 3.5 | 38.0169 | 12.25 | 133.0591 | 33.865 | 0.10921
5.5 | 23.9 | 30.25 | 131.45 | 25.445 | 0.064644 | [6 empty] | 3.8 | 29.0307 | 14.44 | 110.3167 | 32.602 | 0.12302
6.3 | 24.6 | 39.69 | 154.98 | 22.077 | 0.10256 | [6 empty] | 2.2 | 51.9 | 4.84 | 114.18 | 39.338 | 0.24204
6 | 23.1 | 36 | 138.6 | 23.34 | 0.01039 | [6 empty] | 2.2 | 46.8 | 4.84 | 102.96 | 39.338 | 0.15944
3.5 | 35 | 12.25 | 122.5 | 33.865 | 0.032429 | [6 empty] | 2.2 | 46.8 | 4.84 | 102.96 | 39.338 | 0.15944
4.8 | 33.2603 | 23.04 | 159.6494 | 28.392 | 0.14637 | [6 empty] | 2.2 | 51.9 | 4.84 | 114.18 | 39.338 | 0.24204
4.8 | 33.2603 | 23.04 | 159.6494 | 28.392 | 0.14637 | [6 empty] | 2.2 | 51.9 | 4.84 | 114.18 | 39.338 | 0.24204
4.8 | 32.0263 | 23.04 | 153.7262 | 28.392 | 0.11348 | [6 empty] | 4.6 | 29.14 | 21.16 | 134.044 | 29.234 | 0.0032258
6.6 | 27.3 | 43.56 | 180.18 | 20.814 | 0.23758 | [6 empty] | 4.6 | 31.61 | 21.16 | 145.406 | 29.234 | 0.075166
6.7 | 24.2 | 44.89 | 162.14 | 20.393 | 0.15731 | [6 empty] | 2 | 41.2 | 4 | 82.4 | 40.18 | 0.024757
3.5 | 39.8 | 12.25 | 139.3 | 33.865 | 0.14912 | [6 empty] | 2 | 37.5 | 4 | 75 | 40.18 | 0.071467
2 | 40.4003 | 4 | 80.8006 | 40.18 | 0.0054529 | [6 empty] | 1.6 | 48.9 | 2.56 | 78.24 | 41.864 | 0.14389
2 | 38.8702 | 4 | 77.7404 | 40.18 | 0.033697 | [6 empty] | 1.6 | 42.1 | 2.56 | 67.36 | 41.864 | 0.0056057
2 | 60.1 | 4 | 120.2 | 40.18 | 0.33145 | [6 empty] | 2.4 | 40.2 | 5.76 | 96.48 | 38.496 | 0.042388
2 | 37.1 | 4 | 74.2 | 40.18 | 0.083019 | [6 empty] | 2.4 | 38.2 | 5.76 | 91.68 | 38.496 | 0.0077487
2 | 37.7989 | 4 | 75.5978 | 40.18 | 0.062994 | [6 empty] | 1.8 | 47.2 | 3.24 | 84.96 | 41.022 | 0.13089
3 | 38.1696 | 9 | 114.5088 | 35.97 | 0.057627 | [6 empty] | 1.8 | 46.9 | 3.24 | 84.42 | 41.022 | 0.12533
3 | 36.798 | 9 | 110.394 | 35.97 | 0.022501 | [6 empty] | 1.5 | 48.8622 | 2.25 | 73.2933 | 42.285 | 0.13461
3 | 35.5404 | 9 | 106.6212 | 35.97 | 0.012088 | [6 empty] | 1.5 | 50.6725 | 2.25 | 76.0088 | 42.285 | 0.16552
3 | 35.4606 | 9 | 106.3818 | 35.97 | 0.014365 | [6 empty] | 2 | 41.521 | 4 | 83.042 | 40.18 | 0.032297
3 | 38.3 | 9 | 114.9 | 35.97 | 0.060836 | [6 empty] | 2 | 41.3156 | 4 | 82.6312 | 40.18 | 0.027486
3.6 | 37 | 12.96 | 133.2 | 33.444 | 0.096108 | [6 empty] | 2.5 | 40.8 | 6.25 | 102 | 38.075 | 0.066789
3 | 36.1 | 9 | 108.3 | 35.97 | 0.0036011 | [6 empty] | 2.5 | 39.3753 | 6.25 | 98.4382 | 38.075 | 0.033023
3.6 | 37.2 | 12.96 | 133.92 | 33.444 | 0.10097 | [6 empty] | 2.5 | 38.4 | 6.25 | 96 | 38.075 | 0.0084635
2 | 43.9 | 4 | 87.8 | 40.18 | 0.084738 | [6 empty] | 2.5 | 38.6 | 6.25 | 96.5 | 38.075 | 0.013601
2 | 38 | 4 | 76 | 40.18 | 0.057368 | [6 empty] | 2.4 | 39.3 | 5.76 | 94.32 | 38.496 | 0.020458
2.4 | 35.3 | 5.76 | 84.72 | 38.496 | 0.090538 | [6 empty] | 2.4 | 42.3 | 5.76 | 101.52 | 38.496 | 0.089929
2.4 | 40.1 | 5.76 | 96.24 | 38.496 | 0.04 | [6 empty] | 3.5 | 37.6 | 12.25 | 131.6 | 33.865 | 0.099335
1.5 | 46.2622 | 2.25 | 69.3933 | 42.285 | 0.085971 | [6 empty] | 2 | 42.7743 | 4 | 85.5486 | 40.18 | 0.060651
1.5 | 49.3 | 2.25 | 73.95 | 42.285 | 0.14229 | [6 empty] | 2 | 37.7989 | 4 | 75.5978 | 40.18 | 0.062994
1.5 | 47.4 | 2.25 | 71.1 | 42.285 | 0.10791 | [6 empty] | 2 | 42.575 | 4 | 85.15 | 40.18 | 0.056254
2 | 42.6 | 4 | 85.2 | 40.18 | 0.056808 | [6 empty] | 3 | 34.1 | 9 | 102.3 | 35.97 | 0.054839
2 | 43.5 | 4 | 87 | 40.18 | 0.076322 | [6 empty] | 3 | 35 | 9 | 105 | 35.97 | 0.027714
3.5 | 33.3 | 12.25 | 116.55 | 33.865 | 0.016967 | [6 empty] | 6.8 | 21.006 | 46.24 | 142.8408 | 19.972 | 0.049224
3.5 | 32.349 | 12.25 | 113.2215 | 33.865 | 0.046864 | [6 empty] | 6.8 | 21.006 | 46.24 | 142.8408 | 19.972 | 0.049224
1.6 | 43.5 | 2.56 | 69.6 | 41.864 | 0.037609 | [6 empty] | 6 | 23.8 | 36 | 142.8 | 23.34 | 0.019328
1.6 | 44.2 | 2.56 | 70.72 | 41.864 | 0.052851 | [6 empty] | 3 | 39.7103 | 9 | 119.1309 | 35.97 | 0.09419
2 | 41.8 | 4 | 83.6 | 40.18 | 0.038756 | [6 empty] | 3 | 38.7896 | 9 | 116.3688 | 35.97 | 0.07269
2 | 42.8 | 4 | 85.6 | 40.18 | 0.061215 | [6 empty] | 3 | 35.5404 | 9 | 106.6212 | 35.97 | 0.012088
2 | 34.7 | 4 | 69.4 | 40.18 | 0.15793 | [6 empty] | 3 | 35.4606 | 9 | 106.3818 | 35.97 | 0.014365
2.4 | 37.2218 | 5.76 | 89.3323 | 38.496 | 0.034233 | [6 empty] | 3 | 51.1 | 9 | 153.3 | 35.97 | 0.29609
2.4 | 37.4911 | 5.76 | 89.9786 | 38.496 | 0.026804 | [6 empty] | 3 | 36.1548 | 9 | 108.4644 | 35.97 | 0.0051114
1.8 | 41.799 | 3.24 | 75.2382 | 41.022 | 0.018589 | [6 empty] | 3 | 35.7081 | 9 | 107.1243 | 35.97 | 0.0073345
1.8 | 43.2609 | 3.24 | 77.8696 | 41.022 | 0.051753 | [6 empty] | 3 | 34.7288 | 9 | 104.1864 | 35.97 | 0.03574
1.8 | 43.7 | 3.24 | 78.66 | 41.022 | 0.061281 | [6 empty] | 3 | 34.2853 | 9 | 102.8559 | 35.97 | 0.049138
1.8 | 44.8 | 3.24 | 80.64 | 41.022 | 0.08433 | [6 empty] | 4 | 28.4 | 16 | 113.6 | 31.76 | 0.11831
2.4 | 40 | 5.76 | 96 | 38.496 | 0.0376 | [6 empty] | 4 | 27.9711 | 16 | 111.8844 | 31.76 | 0.13546
2.4 | 38.6 | 5.76 | 92.64 | 38.496 | 0.0026943 | [6 empty] | 1.6 | 47.9 | 2.56 | 76.64 | 41.864 | 0.12601
2.4 | 35.5877 | 5.76 | 85.4105 | 38.496 | 0.081722 | [6 empty] | 1.6 | 48.9 | 2.56 | 78.24 | 41.864 | 0.14389
2 | 37.5 | 4 | 75 | 40.18 | 0.071467 | [6 empty] | 3.6 | 40.4 | 12.96 | 145.44 | 33.444 | 0.17218
2 | 43.1 | 4 | 86.2 | 40.18 | 0.067749 | [6 empty] | 3.6 | 40 | 12.96 | 144 | 33.444 | 0.1639
2 | 41.0456 | 4 | 82.0912 | 40.18 | 0.021089 | [6 empty] | 6.2 | 33.8 | 38.44 | 209.56 | 22.498 | 0.33438
2 | 38.4627 | 4 | 76.9254 | 40.18 | 0.044648 | [6 empty] | 6.2 | 35.2 | 38.44 | 218.24 | 22.498 | 0.36085
2 | 38.2 | 4 | 76.4 | 40.18 | 0.051832 | [6 empty] | 2.2 | 51.9 | 4.84 | 114.18 | 39.338 | 0.24204
2.5 | 37.071 | 6.25 | 92.6775 | 38.075 | 0.027083 | [6 empty] | 2.2 | 46.8 | 4.84 | 102.96 | 39.338 | 0.15944
2.5 | 35.9226 | 6.25 | 89.8065 | 38.075 | 0.059918 | [6 empty] | 2.2 | 51.9 | 4.84 | 114.18 | 39.338 | 0.24204
2.5 | 34.1435 | 6.25 | 85.3588 | 38.075 | 0.11515 | [6 empty] | 2.4 | 40.1 | 5.76 | 96.24 | 38.496 | 0.04
2.5 | 32.9103 | 6.25 | 82.2758 | 38.075 | 0.15693 | [6 empty] | 2.7 | 36.5 | 7.29 | 98.55 | 37.233 | 0.020082
2.5 | 31.8 | 6.25 | 79.5 | 38.075 | 0.19733 | [6 empty] | 3.5 | 37.6 | 12.25 | 131.6 | 33.865 | 0.099335
2 | 42.3461 | 4 | 84.6922 | 40.18 | 0.051152 | [6 empty] | 3.5 | 34.7 | 12.25 | 121.45 | 33.865 | 0.024063
2 | 41.5661 | 4 | 83.1322 | 40.18 | 0.033347 | [6 empty] | 5.7 | 34.5 | 32.49 | 196.65 | 24.603 | 0.28687
2 | 41.7078 | 4 | 83.4156 | 40.18 | 0.036631 | [6 empty] | 5.7 | 33.6 | 32.49 | 191.52 | 24.603 | 0.26777
2 | 40.2345 | 4 | 80.469 | 40.18 | 0.0013546 | [6 empty] | 6.1 | 30.1 | 37.21 | 183.61 | 22.919 | 0.23857
1.8 | 43.629 | 3.24 | 78.5322 | 41.022 | 0.059754 | [6 empty] | 6.1 | 26 | 37.21 | 158.6 | 22.919 | 0.1185
1.8 | 44.7393 | 3.24 | 80.5307 | 41.022 | 0.083088 | [6 empty] | 2 | 47.3278 | 4 | 94.6556 | 40.18 | 0.15103
2.4 | 36.1596 | 5.76 | 86.783 | 38.496 | 0.064614 | [6 empty] | 2 | 49.3 | 4 | 98.6 | 40.18 | 0.18499
2.4 | 38.9575 | 5.76 | 93.498 | 38.496 | 0.011846 | [6 empty] | 2.4 | 43.5 | 5.76 | 104.4 | 38.496 | 0.11503
2.4 | 40.2796 | 5.76 | 96.671 | 38.496 | 0.04428 | [6 empty] | 2.4 | 43.3 | 5.76 | 103.92 | 38.496 | 0.11095
2.4 | 38.7 | 5.76 | 92.88 | 38.496 | 0.0052713 | [6 empty] | 3.5 | 35.5 | 12.25 | 124.25 | 33.865 | 0.046056
2.4 | 38.7 | 5.76 | 92.88 | 38.496 | 0.0052713 | [6 empty] | 3.5 | 39.9 | 12.25 | 139.65 | 33.865 | 0.15125
2 | 60.1 | 4 | 120.2 | 40.18 | 0.33145 | [6 empty] | 1.3 | 65 | 1.69 | 84.5 | 43.127 | 0.33651
2 | 58.535 | 4 | 117.07 | 40.18 | 0.31357 | [6 empty] | 1.3 | 62.2674 | 1.69 | 80.9476 | 43.127 | 0.30739
2.5 | 39.5714 | 6.25 | 98.9285 | 38.075 | 0.037815 | [6 empty] | 1.3 | 61.2 | 1.69 | 79.56 | 43.127 | 0.29531
2.5 | 40.0169 | 6.25 | 100.0422 | 38.075 | 0.048527 | [6 empty] | 1.6 | 50.4 | 2.56 | 80.64 | 41.864 | 0.16937
2.5 | 37.6 | 6.25 | 94 | 38.075 | 0.012633 | [6 empty] | 1.6 | 48.2 | 2.56 | 77.12 | 41.864 | 0.13145
2.5 | 37.5 | 6.25 | 93.75 | 38.075 | 0.015333 | [6 empty] | 1.6 | 50.8205 | 2.56 | 81.3128 | 41.864 | 0.17624
2.4 | 39.348 | 5.76 | 94.4352 | 38.496 | 0.021653 | [6 empty] | 2 | 47.2964 | 4 | 94.5928 | 40.18 | 0.15046
2.5 | 40.4 | 6.25 | 101 | 38.075 | 0.05755 | [6 empty] | 2 | 50.9 | 4 | 101.8 | 40.18 | 0.21061
2.5 | 40.6 | 6.25 | 101.5 | 38.075 | 0.062192 | [6 empty] | 2 | 47.4 | 4 | 94.8 | 40.18 | 0.15232
3 | 34.7286 | 9 | 104.1858 | 35.97 | 0.035746 | [6 empty] | 2.4 | 44.344 | 5.76 | 106.4256 | 38.496 | 0.13188
3 | 32.5289 | 9 | 97.5867 | 35.97 | 0.10579 | [6 empty] | 2.4 | 44.6 | 5.76 | 107.04 | 38.496 | 0.13686
3 | 33.7229 | 9 | 101.1687 | 35.97 | 0.066634 | [6 empty] | 1.6 | 50.2669 | 2.56 | 80.427 | 41.864 | 0.16717
2.4 | 37.0711 | 5.76 | 88.9706 | 38.496 | 0.038437 | [6 empty] | 1.6 | 48.3188 | 2.56 | 77.3101 | 41.864 | 0.13359
2.7 | 35.9 | 7.29 | 96.93 | 37.233 | 0.037131 | [6 empty] | 3.5 | 35.3494 | 12.25 | 123.7229 | 33.865 | 0.041992
2 | 42 | 4 | 84 | 40.18 | 0.043333 | [6 empty] | 2.4 | 47.4081 | 5.76 | 113.7794 | 38.496 | 0.18799
3.2 | 36.4 | 10.24 | 116.48 | 35.128 | 0.034945 | [6 empty] | 2 | 46.624 | 4 | 93.248 | 40.18 | 0.13821
2.9 | 34.1514 | 8.41 | 99.0391 | 36.391 | 0.065579 | [6 empty] | 2 | 46.4387 | 4 | 92.8774 | 40.18 | 0.13477
2.9 | 35.3237 | 8.41 | 102.4387 | 36.391 | 0.030215 | [6 empty] | 2.5 | 40.1876 | 6.25 | 100.469 | 38.075 | 0.052568
3.7 | 31.8217 | 13.69 | 117.7403 | 33.023 | 0.037751 | [6 empty] | 2.5 | 40.8873 | 6.25 | 102.2182 | 38.075 | 0.068782
5.3 | 27.9 | 28.09 | 147.87 | 26.287 | 0.057814 | [6 empty] | 3 | 35.8 | 9 | 107.4 | 35.97 | 0.0047486
3.7 | 27 | 13.69 | 99.9 | 33.023 | 0.22307 | [6 empty] | 3 | 35.7311 | 9 | 107.1933 | 35.97 | 0.0066861
2.9 | 34.3 | 8.41 | 99.47 | 36.391 | 0.060962 | [6 empty] | 3.5 | 35.9 | 12.25 | 125.65 | 33.865 | 0.056685
2.9 | 35.5 | 8.41 | 102.95 | 36.391 | 0.025099 | [6 empty] | 3 | 34.9 | 9 | 104.7 | 35.97 | 0.030659
3.7 | 31.6 | 13.69 | 116.92 | 33.023 | 0.045032 | [6 empty] | 3.5 | 33.9 | 12.25 | 118.65 | 33.865 | 0.0010324
5.3 | 27.9 | 28.09 | 147.87 | 26.287 | 0.057814 | [6 empty] | 3.5 | 34.6 | 12.25 | 121.1 | 33.865 | 0.021243
2.3 | 32.8232 | 5.29 | 75.4934 | 38.917 | 0.18566 | [6 empty] | 6.3 | 26.6722 | 39.69 | 168.0349 | 22.077 | 0.17228
2.3 | 37.7 | 5.29 | 86.71 | 38.917 | 0.032281 | [6 empty] | 5.5 | 29.2 | 30.25 | 160.6 | 25.445 | 0.1286
4 | 28.6 | 16 | 114.4 | 31.76 | 0.11049 | [6 empty] | 5.5 | 23.9 | 30.25 | 131.45 | 25.445 | 0.064644
4 | 28.5 | 16 | 114 | 31.76 | 0.11439 | [6 empty] | 6.3 | 24.7 | 39.69 | 155.61 | 22.077 | 0.10619
2.9 | 34.1796 | 8.41 | 99.1208 | 36.391 | 0.064699 | [6 empty] | 6 | 23.4 | 36 | 140.4 | 23.34 | 0.0025641
2.9 | 35.2582 | 8.41 | 102.2488 | 36.391 | 0.032129 | [6 empty] | 5.5 | 29 | 30.25 | 159.5 | 25.445 | 0.12259
3.7 | 31.8467 | 13.69 | 117.8328 | 33.023 | 0.036936 | [6 empty] | 6.3 | 24.8202 | 39.69 | 156.3673 | 22.077 | 0.11052
5.3 | 27.9 | 28.09 | 147.87 | 26.287 | 0.057814 | [6 empty] | 2 | 42.9363 | 4 | 85.8726 | 40.18 | 0.064195
3.7 | 27 | 13.69 | 99.9 | 33.023 | 0.22307 | [6 empty] | 2 | 42.4579 | 4 | 84.9158 | 40.18 | 0.053651
2.9 | 34.3 | 8.41 | 99.47 | 36.391 | 0.060962 | [6 empty] | 2 | 34.9 | 4 | 69.8 | 40.18 | 0.15129
2.9 | 35.5 | 8.41 | 102.95 | 36.391 | 0.025099 | [6 empty] | 2.4 | 38.8769 | 5.76 | 93.3046 | 38.496 | 0.0097976
3.7 | 31.6 | 13.69 | 116.92 | 33.023 | 0.045032 | [6 empty] | 2.4 | 40.3706 | 5.76 | 96.8894 | 38.496 | 0.046435
5.3 | 27.9 | 28.09 | 147.87 | 26.287 | 0.057814 | [6 empty] | 2 | 30.6 | 4 | 61.2 | 40.18 | 0.31307
2.5 | 30.1688 | 6.25 | 75.422 | 38.075 | 0.26207 | [6 empty] | 2 | 31.1 | 4 | 62.2 | 40.18 | 0.29196
2.5 | 31.7 | 6.25 | 79.25 | 38.075 | 0.2011 | [6 empty] | 1.6 | 47.9 | 2.56 | 76.64 | 41.864 | 0.12601
4 | 27.7366 | 16 | 110.9464 | 31.76 | 0.14506 | [6 empty] | 1.6 | 48.9 | 2.56 | 78.24 | 41.864 | 0.14389
4 | 27.5894 | 16 | 110.3576 | 31.76 | 0.15117 | [6 empty] | 2.4 | 42.8 | 5.76 | 102.72 | 38.496 | 0.10056
2.5 | 30.2 | 6.25 | 75.5 | 38.075 | 0.26076 | [6 empty] | 2.4 | 46.9 | 5.76 | 112.56 | 38.496 | 0.17919
2.5 | 31.8 | 6.25 | 79.5 | 38.075 | 0.19733 | [6 empty] | 2.4 | 42.6 | 5.76 | 102.24 | 38.496 | 0.096338
4 | 27.7857 | 16 | 111.1428 | 31.76 | 0.14303 | [6 empty] | 2.4 | 46.8 | 5.76 | 112.32 | 38.496 | 0.17744
2.7 | 35.4291 | 7.29 | 95.6586 | 37.233 | 0.050916 | [6 empty] | 3.5 | 40.3 | 12.25 | 141.05 | 33.865 | 0.15968
2.7 | 36.1463 | 7.29 | 97.595 | 37.233 | 0.030064 | [6 empty] | 3.5 | 41.2 | 12.25 | 144.2 | 33.865 | 0.17803
4 | 29.2 | 16 | 116.8 | 31.76 | 0.087671 | [6 empty] | 3.6 | 35.6 | 12.96 | 128.16 | 33.444 | 0.060562
4 | 25.3 | 16 | 101.2 | 31.76 | 0.25534 | [6 empty] | 3.6 | 31 | 12.96 | 111.6 | 33.444 | 0.078839
2.9 | 32.4 | 8.41 | 93.96 | 36.391 | 0.12318 | [6 empty] | 6.7 | 24.2 | 44.89 | 162.14 | 20.393 | 0.15731
2.9 | 34.1 | 8.41 | 98.89 | 36.391 | 0.067185 | [6 empty] | 6.7 | 24.2 | 44.89 | 162.14 | 20.393 | 0.15731
3.7 | 31.4112 | 13.69 | 116.2214 | 33.023 | 0.051313 | [6 empty] | 2 | 37.1 | 4 | 74.2 | 40.18 | 0.083019
5.3 | 26.6 | 28.09 | 140.98 | 26.287 | 0.011767 | [6 empty] | 2 | 41.1132 | 4 | 82.2264 | 40.18 | 0.022698
3.7 | 29.7999 | 13.69 | 110.2596 | 33.023 | 0.10816 | [6 empty] | 2 | 38.4627 | 4 | 76.9254 | 40.18 | 0.044648
3.7 | 29.7999 | 13.69 | 110.2596 | 33.023 | 0.10816 | [6 empty] | 2 | 43.1 | 4 | 86.2 | 40.18 | 0.067749
5.3 | 26.6 | 28.09 | 140.98 | 26.287 | 0.011767 | [6 empty] | 2 | 38.4997 | 4 | 76.9994 | 40.18 | 0.043644
4 | 26.2 | 16 | 104.8 | 31.76 | 0.21221 | [6 empty] | 2.5 | 37.071 | 6.25 | 92.6775 | 38.075 | 0.027083
4 | 24.6648 | 16 | 98.6592 | 31.76 | 0.28767 | [6 empty] | 2.5 | 35.9226 | 6.25 | 89.8065 | 38.075 | 0.059918
2.9 | 32.4 | 8.41 | 93.96 | 36.391 | 0.12318 | [6 empty] | 2.5 | 34.1435 | 6.25 | 85.3588 | 38.075 | 0.11515
2.9 | 34.1 | 8.41 | 98.89 | 36.391 | 0.067185 | [6 empty] | 2.5 | 32.9103 | 6.25 | 82.2758 | 38.075 | 0.15693
3.7 | 31.3858 | 13.69 | 116.1275 | 33.023 | 0.052164 | [6 empty] | 2.4 | 42.3947 | 5.76 | 101.7473 | 38.496 | 0.091962
5.3 | 26.6 | 28.09 | 140.98 | 26.287 | 0.011767 | [6 empty] | 2.4 | 41.3959 | 5.76 | 99.3502 | 38.496 | 0.070053
3.7 | 29.7999 | 13.69 | 110.2596 | 33.023 | 0.10816 | [6 empty] | 2.4 | 40.8321 | 5.76 | 97.997 | 38.496 | 0.057212
3.7 | 29.7999 | 13.69 | 110.2596 | 33.023 | 0.10816 | [6 empty] | 2.4 | 44.0818 | 5.76 | 105.7963 | 38.496 | 0.12671
5.3 | 26.6 | 28.09 | 140.98 | 26.287 | 0.011767 | [6 empty] | 2.4 | 43.0035 | 5.76 | 103.2084 | 38.496 | 0.10482
4 | 26.82 | 16 | 107.28 | 31.76 | 0.18419 | [6 empty] | 2.4 | 41.5858 | 5.76 | 99.8059 | 38.496 | 0.074299
4 | 26.6538 | 16 | 106.6152 | 31.76 | 0.19157 | [6 empty] | 2 | 46.3629 | 4 | 92.7258 | 40.18 | 0.13336
4 | 26.3846 | 16 | 105.5384 | 31.76 | 0.20373 | [6 empty] | 2 | 45.1901 | 4 | 90.3802 | 40.18 | 0.11087
2.7 | 30.3 | 7.29 | 81.81 | 37.233 | 0.22881 | [6 empty] | 2 | 44.708 | 4 | 89.416 | 40.18 | 0.10128
4 | 28.3 | 16 | 113.2 | 31.76 | 0.12226 | [6 empty] | 2 | 41.5661 | 4 | 83.1322 | 40.18 | 0.033347
4 | 24.4 | 16 | 97.6 | 31.76 | 0.30164 | [6 empty] | 1.8 | 48.4 | 3.24 | 87.12 | 41.022 | 0.15244
4.3 | 27.8055 | 18.49 | 119.5636 | 30.497 | 0.096797 | [6 empty] | 1.8 | 50 | 3.24 | 90 | 41.022 | 0.17956
4.8 | 26.2283 | 23.04 | 125.8958 | 28.392 | 0.082495 | [6 empty] | 2.4 | 42.2 | 5.76 | 101.28 | 38.496 | 0.087773
5.3 | 29.3708 | 28.09 | 155.6652 | 26.287 | 0.105 | [6 empty] | 2.4 | 42.6 | 5.76 | 102.24 | 38.496 | 0.096338
6.2 | 26.1 | 38.44 | 161.82 | 22.498 | 0.13801 | [6 empty] | 2 | 42 | 4 | 84 | 40.18 | 0.043333
6 | 30.5 | 36 | 183 | 23.34 | 0.23475 | [6 empty] | 2 | 41.521 | 4 | 83.042 | 40.18 | 0.032297
5.3 | 30.4 | 28.09 | 161.12 | 26.287 | 0.1353 | [6 empty] | 3.6 | 35.1 | 12.96 | 126.36 | 33.444 | 0.047179
3.7 | 28.1 | 13.69 | 103.97 | 33.023 | 0.1752 | [6 empty] | 3.6 | 33.5 | 12.96 | 120.6 | 33.444 | 0.0016716
4.7 | 25.6 | 22.09 | 120.32 | 28.813 | 0.12551 | [6 empty] | 2 | 60.1 | 4 | 120.2 | 40.18 | 0.33145
3.7 | 27.8 | 13.69 | 102.86 | 33.023 | 0.18788 | [6 empty] | 2 | 58.535 | 4 | 117.07 | 40.18 | 0.31357
4.7 | 25.6 | 22.09 | 120.32 | 28.813 | 0.12551 | [6 empty] | 2.5 | 39.6147 | 6.25 | 99.0367 | 38.075 | 0.038867
5.7 | 27.1 | 32.49 | 154.47 | 24.603 | 0.09214 | [6 empty] | 2.5 | 40.2409 | 6.25 | 100.6022 | 38.075 | 0.053823
4 | 27.8 | 16 | 111.2 | 31.76 | 0.14245 | [6 empty] | 2 | 43.5414 | 4 | 87.0828 | 40.18 | 0.0772
4.6 | 29 | 21.16 | 133.4 | 29.234 | 0.008069 | [6 empty] | 2 | 41.521 | 4 | 83.042 | 40.18 | 0.032297
5.4 | 27.0426 | 29.16 | 146.03 | 25.866 | 0.043509 | [6 empty] | 2 | 43.5414 | 4 | 87.0828 | 40.18 | 0.0772
4.6 | 26.7829 | 21.16 | 123.2013 | 29.234 | 0.091517 | [6 empty] | 2 | 41.521 | 4 | 83.042 | 40.18 | 0.032297
4.6 | 28.4633 | 21.16 | 130.9312 | 29.234 | 0.027077 | [6 empty] | 2 | 60.1 | 4 | 120.2 | 40.18 | 0.33145
4.3 | 27.8522 | 18.49 | 119.7645 | 30.497 | 0.094958 | [6 empty] | 2 | 58.535 | 4 | 117.07 | 40.18 | 0.31357
4.8 | 26.2125 | 23.04 | 125.82 | 28.392 | 0.083147 | [6 empty] | 2.5 | 39.5714 | 6.25 | 98.9285 | 38.075 | 0.037815
5.3 | 29.3645 | 28.09 | 155.6318 | 26.287 | 0.1048 | [6 empty] | 2.5 | 40.0169 | 6.25 | 100.0422 | 38.075 | 0.048527
6.2 | 26.1 | 38.44 | 161.82 | 22.498 | 0.13801 | [6 empty] | 2.4 | 39.348 | 5.76 | 94.4352 | 38.496 | 0.021653
6 | 30.5 | 36 | 183 | 23.34 | 0.23475 | [6 empty] | 2.4 | 39.3 | 5.76 | 94.32 | 38.496 | 0.020458
5.3 | 30.4 | 28.09 | 161.12 | 26.287 | 0.1353
5.6 | 24.9815 | 31.36 | 139.8964 | 25.024 | 0.0017013
5.6 | 25.0089 | 31.36 | 140.0498 | 25.024 | 0.00060379
4 | 25.7499 | 16 | 102.9996 | 31.76 | 0.2334
4.6 | 28.0212 | 21.16 | 128.8975 | 29.234 | 0.043282
5.7 | 25.5551 | 32.49 | 145.6641 | 24.603 | 0.037257
4.3 | 24.1937 | 18.49 | 104.0329 | 30.497 | 0.26053
4.8 | 24.1496 | 23.04 | 115.9181 | 28.392 | 0.17567
5.3 | 29.0205 | 28.09 | 153.8087 | 26.287 | 0.094192
6.2 | 25.7999 | 38.44 | 159.9594 | 22.498 | 0.12798
6 | 30.2999 | 36 | 181.7994 | 23.34 | 0.2297
3.7 | 24.4 | 13.69 | 90.28 | 33.023 | 0.3534
4.7 | 25.6 | 22.09 | 120.32 | 28.813 | 0.12551
4.7 | 24.5 | 22.09 | 115.15 | 28.813 | 0.17604
5.7 | 25.4 | 32.49 | 144.78 | 24.603 | 0.031378
4 | 25.7535 | 16 | 103.014 | 31.76 | 0.23323
4.6 | 26.6622 | 21.16 | 122.6461 | 29.234 | 0.096459
5.4 | 24.7939 | 29.16 | 133.8871 | 25.866 | 0.04324
4.6 | 27.1061 | 21.16 | 124.6881 | 29.234 | 0.078503
4.6 | 25.2298 | 21.16 | 116.0571 | 29.234 | 0.15871
4.3 | 24.1937 | 18.49 | 104.0329 | 30.497 | 0.26053
4.8 | 24.1534 | 23.04 | 115.9363 | 28.392 | 0.17549
5.3 | 29.0185 | 28.09 | 153.798 | 26.287 | 0.09413
6.2 | 25.8026 | 38.44 | 159.9761 | 22.498 | 0.12807
6 | 30.2999 | 36 | 181.7994 | 23.34 | 0.2297
6.2 | 25.7999 | 38.44 | 159.9594 | 22.498 | 0.12798
3.5 | 28.2 | 12.25 | 98.7 | 33.865 | 0.20089
3.7 | 25.2 | 13.69 | 93.24 | 33.023 | 0.31044
3.7 | 25.1 | 13.69 | 92.87 | 33.023 | 0.31566
5.3 | 22.2999 | 28.09 | 118.1895 | 26.287 | 0.17879
5.6 | 23.061 | 31.36 | 129.1416 | 25.024 | 0.085122
5.6 | 23.1109 | 31.36 | 129.421 | 25.024 | 0.082779
4.6 | 26.2295 | 21.16 | 120.6557 | 29.234 | 0.11455
5.7 | 23.4318 | 32.49 | 133.5613 | 24.603 | 0.049983
5.7 | 23.9993 | 32.49 | 136.796 | 24.603 | 0.025155
4.3 | 27.6 | 18.49 | 118.68 | 30.497 | 0.10496
5.3 | 24.2999 | 28.09 | 128.7895 | 26.287 | 0.081774
5.3 | 23.2999 | 28.09 | 123.4895 | 26.287 | 0.1282
5.3 | 22.7619 | 28.09 | 120.6381 | 26.287 | 0.15487
5.3 | 22.9 | 28.09 | 121.37 | 26.287 | 0.1479
4.3 | 27.6 | 18.49 | 118.68 | 30.497 | 0.10496
5.3 | 24.2999 | 28.09 | 128.7895 | 26.287 | 0.081774
5.3 | 23.2999 | 28.09 | 123.4895 | 26.287 | 0.1282
5.3 | 22.7619 | 28.09 | 120.6381 | 26.287 | 0.15487
5.3 | 22.9 | 28.09 | 121.37 | 26.287 | 0.1479
5.3 | 23.2999 | 28.09 | 123.4895 | 26.287 | 0.1282
5.3 | 22.9 | 28.09 | 121.37 | 26.287 | 0.1479
5.3 | 23.2999 | 28.09 | 123.4895 | 26.287 | 0.1282
5.3 | 22.9 | 28.09 | 121.37 | 26.287 | 0.1479
2 | 35 | 4 | 70 | 40.18 | 0.148
3.3 | 33.0988 | 10.89 | 109.226 | 34.707 | 0.048588
3.8 | 31.9 | 14.44 | 121.22 | 32.602 | 0.022006
4 | 35.2 | 16 | 140.8 | 31.76 | 0.097727
3.3 | 33.0988 | 10.89 | 109.226 | 34.707 | 0.048588
3.8 | 31.9 | 14.44 | 121.22 | 32.602 | 0.022006
4 | 35.2 | 16 | 140.8 | 31.76 | 0.097727
3.5 | 35.5 | 12.25 | 124.25 | 33.865 | 0.046056
3.5 | 32.4 | 12.25 | 113.4 | 33.865 | 0.045216
3.8 | 32.4 | 14.44 | 123.12 | 32.602 | 0.0062346
3.8 | 32.4 | 14.44 | 123.12 | 32.602 | 0.0062346
2.3 | 39.2 | 5.29 | 90.16 | 38.917 | 0.0072194
2.3 | 38.1 | 5.29 | 87.63 | 38.917 | 0.021444
3.5 | 34 | 12.25 | 119 | 33.865 | 0.0039706
3.8 | 31.9 | 14.44 | 121.22 | 32.602 | 0.022006
4 | 35.2 | 16 | 140.8 | 31.76 | 0.097727
3.5 | 29.2 | 12.25 | 102.2 | 33.865 | 0.15976
2.3 | 34.4 | 5.29 | 79.12 | 38.917 | 0.13131
3.6 | 33 | 12.96 | 118.8 | 33.444 | 0.013455
6.2 | 28.4 | 38.44 | 176.08 | 22.498 | 0.20782
6 | 30.5 | 36 | 183 | 23.34 | 0.23475
6.2 | 28.4 | 38.44 | 176.08 | 22.498 | 0.20782
3 | 34.5 | 9 | 103.5 | 35.97 | 0.042609
5.3 | 28.9935 | 28.09 | 153.6655 | 26.287 | 0.093349
6.2 | 26 | 38.44 | 161.2 | 22.498 | 0.13469
5.3 | 28.9935 | 28.09 | 153.6655 | 26.287 | 0.093349
6.2 | 26 | 38.44 | 161.2 | 22.498 | 0.13469
5.3 | 28.9935 | 28.09 | 153.6655 | 26.287 | 0.093349
6 | 30.5 | 36 | 183 | 23.34 | 0.23475
2.4 | 45.1 | 5.76 | 108.24 | 38.496 | 0.14643
3 | 34.5482 | 9 | 103.6446 | 35.97 | 0.041154
2 | 40.3 | 4 | 80.6 | 40.18 | 0.0029777
2 | 40.6 | 4 | 81.2 | 40.18 | 0.010345
2.2 | 42.3991 | 4.84 | 93.278 | 39.338 | 0.072197
2.2 | 44.9991 | 4.84 | 98.998 | 39.338 | 0.1258
2.4 | 41.9 | 5.76 | 100.56 | 38.496 | 0.081241
2.4 | 41.5 | 5.76 | 99.6 | 38.496 | 0.072386
2.2 | 42.3991 | 4.84 | 93.278 | 39.338 | 0.072197
2.2 | 44.9991 | 4.84 | 98.998 | 39.338 | 0.1258
2.4 | 41.9 | 5.76 | 100.56 | 38.496 | 0.081241
2.4 | 41.5 | 5.76 | 99.6 | 38.496 | 0.072386
3.6 | 33 | 12.96 | 118.8 | 33.444 | 0.013455
2.4 | 34.1 | 5.76 | 81.84 | 38.496 | 0.12891
2.4 | 35 | 5.76 | 84 | 38.496 | 0.099886
3.5 | 33.2 | 12.25 | 116.2 | 33.865 | 0.02003
3.7 | 30.5 | 13.69 | 112.85 | 33.023 | 0.082721
4 | 29.4 | 16 | 117.6 | 31.76 | 0.080272
3.5 | 34.2 | 12.25 | 119.7 | 33.865 | 0.0097953
2.5 | 39.2 | 6.25 | 98 | 38.075 | 0.028699
2.5 | 38.6 | 6.25 | 96.5 | 38.075 | 0.013601
3 | 34.8 | 9 | 104.4 | 35.97 | 0.033621
2.5 | 42.9 | 6.25 | 107.25 | 38.075 | 0.11247
5.4 | 27 | 29.16 | 145.8 | 25.866 | 0.042
4 | 27.8 | 16 | 111.2 | 31.76 | 0.14245
4.6 | 29 | 21.16 | 133.4 | 29.234 | 0.008069
3.5 | 34.2 | 12.25 | 119.7 | 33.865 | 0.0097953
3.6 | 33 | 12.96 | 118.8 | 33.444 | 0.013455
5.3 | 28.9935 | 28.09 | 153.6655 | 26.287 | 0.093349
6.2 | 28.4 | 38.44 | 176.08 | 22.498 | 0.20782
6 | 30.5 | 36 | 183 | 23.34 | 0.23475
5.3 | 28.9935 | 28.09 | 153.6655 | 26.287 | 0.093349
6.2 | 28.4 | 38.44 | 176.08 | 22.498 | 0.20782
6.2 | 26 | 38.44 | 161.2 | 22.498 | 0.13469
2.4 | 45.1 | 5.76 | 108.24 | 38.496 | 0.14643
3 | 34.5482 | 9 | 103.6446 | 35.97 | 0.041154
3.5 | 38.3 | 12.25 | 134.05 | 33.865 | 0.1158
2.4 | 39.2 | 5.76 | 94.08 | 38.496 | 0.017959
2.4 | 34.3 | 5.76 | 82.32 | 38.496 | 0.12233
2.4 | 31.9 | 5.76 | 76.56 | 38.496 | 0.20677
3.5 | 31.9475 | 12.25 | 111.8162 | 33.865 | 0.06002
2.4 | 38.6 | 5.76 | 92.64 | 38.496 | 0.0026943
2.4 | 36.7 | 5.76 | 88.08 | 38.496 | 0.048937
3.5 | 36.4 | 12.25 | 127.4 | 33.865 | 0.069643
2.4 | 41.6 | 5.76 | 99.84 | 38.496 | 0.074615
2.4 | 43.2286 | 5.76 | 103.7486 | 38.496 | 0.10948
3.8 | 32.5 | 14.44 | 123.5 | 32.602 | 0.0031385
3.5 | 31.4961 | 12.25 | 110.2364 | 33.865 | 0.075212
5.6 | 24.2 | 31.36 | 135.52 | 25.024 | 0.03405
3.7 | 27.2 | 13.69 | 100.64 | 33.023 | 0.21408
5.7 | 27.1 | 32.49 | 154.47 | 24.603 | 0.09214
2 | 40.2397 | 4 | 80.4794 | 40.18 | 0.0014836
2 | 38 | 4 | 76 | 40.18 | 0.057368
2.4 | 39.2 | 5.76 | 94.08 | 38.496 | 0.017959
2.4 | 34.7 | 5.76 | 83.28 | 38.496 | 0.10939
3.7 | 28.8 | 13.69 | 106.56 | 33.023 | 0.14663
5.7 | 27.1 | 32.49 | 154.47 | 24.603 | 0.09214
3.7 | 30.5 | 13.69 | 112.85 | 33.023 | 0.082721
2 | 40.2397 | 4 | 80.4794 | 40.18 | 0.0014836
2 | 38 | 4 | 76 | 40.18 | 0.057368
2.4 | 39.2 | 5.76 | 94.08 | 38.496 | 0.017959
2.4 | 34.7 | 5.76 | 83.28 | 38.496 | 0.10939
3.8 | 28.2 | 14.44 | 107.16 | 32.602 | 0.1561
3.8 | 29.5 | 14.44 | 112.1 | 32.602 | 0.10515
4.6 | 29.9 | 21.16 | 137.54 | 29.234 | 0.022274
2 | 34.5 | 4 | 69 | 40.18 | 0.16464
2 | 35.3 | 4 | 70.6 | 40.18 | 0.13824
2.7 | 32.7 | 7.29 | 88.29 | 37.233 | 0.13862
3.5 | 34.5 | 12.25 | 120.75 | 33.865 | 0.018406
3.5 | 39.0959 | 12.25 | 136.8356 | 33.865 | 0.1338
3.5 | 32.2 | 12.25 | 112.7 | 33.865 | 0.051708
3.5 | 34.2 | 12.25 | 119.7 | 33.865 | 0.0097953
5.4 | 27 | 29.16 | 145.8 | 25.866 | 0.042
2.3 | 34.7 | 5.29 | 79.81 | 38.917 | 0.12153
2.5 | 38.6 | 6.25 | 96.5 | 38.075 | 0.013601
3.7 | 30.5 | 13.69 | 112.85 | 33.023 | 0.082721
2.5 | 38.6 | 6.25 | 96.5 | 38.075 | 0.013601
2.5 | 39.2 | 6.25 | 98 | 38.075 | 0.028699
3 | 34.8 | 9 | 104.4 | 35.97 | 0.033621
2.5 | 42.9 | 6.25 | 107.25 | 38.075 | 0.11247
3.5 | 30.6 | 12.25 | 107.1 | 33.865 | 0.1067
3.5 | 28.7 | 12.25 | 100.45 | 33.865 | 0.17997
2.5 | 39.2 | 6.25 | 98 | 38.075 | 0.028699
3 | 34.8 | 9 | 104.4 | 35.97 | 0.033621
2.5 | 42.9 | 6.25 | 107.25 | 38.075 | 0.11247
4 | 27.8 | 16 | 111.2 | 31.76 | 0.14245
4.6 | 29 | 21.16 | 133.4 | 29.234 | 0.008069
2.4 | 37.9764 | 5.76 | 91.1434 | 38.496 | 0.013682
3 | 35.2887 | 9 | 105.8661 | 35.97 | 0.019306
3.8 | 29.8099 | 14.44 | 113.2776 | 32.602 | 0.093664
5.6 | 24.9477 | 31.36 | 139.7071 | 25.024 | 0.0030584
5.6 | 25.1952 | 31.36 | 141.0931 | 25.024 | 0.0067949
3.5 | 32.4076 | 12.25 | 113.4266 | 33.865 | 0.044971
4 | 29.9 | 16 | 119.6 | 31.76 | 0.062207
4 | 30.9375 | 16 | 123.75 | 31.76 | 0.026586
2.5 | 38.0299 | 6.25 | 95.0747 | 38.075 | 0.0011859
4 | 28.0488 | 16 | 112.1952 | 31.76 | 0.13231
4 | 28.6549 | 16 | 114.6196 | 31.76 | 0.10836
3.6 | 33 | 12.96 | 118.8 | 33.444 | 0.013455
2.4 | 37 | 5.76 | 88.8 | 38.496 | 0.040432
3.6 | 33 | 12.96 | 118.8 | 33.444 | 0.013455
3.6 | 33.2 | 12.96 | 119.52 | 33.444 | 0.0073494
2.4 | 45.3 | 5.76 | 108.72 | 38.496 | 0.1502
2.4 | 35.8103 | 5.76 | 85.9447 | 38.496 | 0.074998
2.4 | 34.2831 | 5.76 | 82.2794 | 38.496 | 0.12289
3.2 | 33.7628 | 10.24 | 108.041 | 35.128 | 0.040435
2.7 | 31.7 | 7.29 | 85.59 | 37.233 | 0.17454
4 | 31.4 | 16 | 125.6 | 31.76 | 0.011465
4 | 30.2 | 16 | 120.8 | 31.76 | 0.051656
2.7 | 37.8 | 7.29 | 102.06 | 37.233 | 0.015
3.5 | 33.1 | 12.25 | 115.85 | 33.865 | 0.023112
2.5 | 39.7 | 6.25 | 99.25 | 38.075 | 0.040932
3.5 | 37.3499 | 12.25 | 130.7246 | 33.865 | 0.093304
4.6 | 26.5484 | 21.16 | 122.1226 | 29.234 | 0.10116
5.7 | 25.6179 | 32.49 | 146.022 | 24.603 | 0.039617
2.7 | 40.6 | 7.29 | 109.62 | 37.233 | 0.082931
3.5 | 36.6 | 12.25 | 128.1 | 33.865 | 0.074727
2 | 34.1 | 4 | 68.2 | 40.18 | 0.1783
2 | 36.2 | 4 | 72.4 | 40.18 | 0.10994
3.2 | 36.4 | 10.24 | 116.48 | 35.128 | 0.034945
3.2 | 29.7 | 10.24 | 95.04 | 35.128 | 0.18276
3.5 | 28.7 | 12.25 | 100.45 | 33.865 | 0.17997
2.3 | 31.9 | 5.29 | 73.37 | 38.917 | 0.21997
3.7 | 31.6 | 13.69 | 116.92 | 33.023 | 0.045032
3.2 | 30.7 | 10.24 | 98.24 | 35.128 | 0.14423
3 | 33.2 | 9 | 99.6 | 35.97 | 0.083434
3.6 | 26.1066 | 12.96 | 93.9838 | 33.444 | 0.28106
4.2 | 24.6 | 17.64 | 103.32 | 30.918 | 0.25683
4.4 | 26.6 | 19.36 | 117.04 | 30.076 | 0.13068
3 | 33 | 9 | 99 | 35.97 | 0.09
3 | 33.6 | 9 | 100.8 | 35.97 | 0.070536
3 | 29.6 | 9 | 88.8 | 35.97 | 0.2152
3 | 36.559 | 9 | 109.677 | 35.97 | 0.016111
4.8 | 26.7946 | 23.04 | 128.6141 | 28.392 | 0.059616
4.4 | 23.1521 | 19.36 | 101.8692 | 30.076 | 0.29906
3 | 29.5 | 9 | 88.5 | 35.97 | 0.21932
4.4 | 24.9 | 19.36 | 109.56 | 30.076 | 0.20787
4.4 | 23.1521 | 19.36 | 101.8692 | 30.076 | 0.29906
3.6 | 30.9 | 12.96 | 111.24 | 33.444 | 0.08233
6.2 | 27.4 | 38.44 | 169.88 | 22.498 | 0.17891
2.8 | 30.2993 | 7.84 | 84.838 | 36.812 | 0.21495
3 | 31.3 | 9 | 93.9 | 35.97 | 0.1492
2.4 | 40.3 | 5.76 | 96.72 | 38.496 | 0.044764
3 | 33.1 | 9 | 99.3 | 35.97 | 0.086707
5.3 | 29 | 28.09 | 153.7 | 26.287 | 0.093552
6 | 30.2999 | 36 | 181.7994 | 23.34 | 0.2297
3.6 | 31.6 | 12.96 | 113.76 | 33.444 | 0.058354
3.5 | 31.9 | 12.25 | 111.65 | 33.865 | 0.061599
3.7 | 28.5 | 13.69 | 105.45 | 33.023 | 0.1587
4 | 28.4 | 16 | 113.6 | 31.76 | 0.11831
3.5 | 31.4 | 12.25 | 109.9 | 33.865 | 0.078503
2.5 | 36.0307 | 6.25 | 90.0768 | 38.075 | 0.056738
3 | 31.3917 | 9 | 94.1751 | 35.97 | 0.14584
2.5 | 37.9 | 6.25 | 94.75 | 38.075 | 0.0046174
5.4 | 23.8983 | 29.16 | 129.0508 | 25.866 | 0.082336
4 | 25.7535 | 16 | 103.014 | 31.76 | 0.23323
4.6 | 26.6622 | 21.16 | 122.6461 | 29.234 | 0.096459
3.5 | 30.3805 | 12.25 | 106.3317 | 33.865 | 0.1147
3.5 | 30.2 | 12.25 | 105.7 | 33.865 | 0.12136
3.6 | 31.6 | 12.96 | 113.76 | 33.444 | 0.058354
5.3 | 29 | 28.09 | 153.7 | 26.287 | 0.093552
6 | 30.2999 | 36 | 181.7994 | 23.34 | 0.2297
6.2 | 27.4 | 38.44 | 169.88 | 22.498 | 0.17891
2.4 | 40.3 | 5.76 | 96.72 | 38.496 | 0.044764
3 | 33.1 | 9 | 99.3 | 35.97 | 0.086707
3.5 | 34.6 | 12.25 | 121.1 | 33.865 | 0.021243
2.4 | 37.7098 | 5.76 | 90.5035 | 38.496 | 0.020849
2.4 | 31.3 | 5.76 | 75.12 | 38.496 | 0.2299
2.4 | 33.5 | 5.76 | 80.4 | 38.496 | 0.14913
3.5 | 30.5 | 12.25 | 106.75 | 33.865 | 0.11033
3.7 | 25.2 | 13.69 | 93.24 | 33.023 | 0.31044
3.7 | 25.1 | 13.69 | 92.87 | 33.023 | 0.31566
5.3 | 22.2999 | 28.09 | 118.1895 | 26.287 | 0.17879
2.4 | 37.6 | 5.76 | 90.24 | 38.496 | 0.02383
3.5 | 36 | 12.25 | 126 | 33.865 | 0.059306
2.4 | 39.2041 | 5.76 | 94.0898 | 38.496 | 0.018062
2.4 | 38.6 | 5.76 | 92.64 | 38.496 | 0.0026943
3.8 | 31.1 | 14.44 | 118.18 | 32.602 | 0.048296
3.5 | 29.7734 | 12.25 | 104.2069 | 33.865 | 0.13742
5 | 27.2511 | 25 | 136.2555 | 27.55 | 0.010968
5.6 | 23.6 | 31.36 | 132.16 | 25.024 | 0.060339
3.7 | 26.6 | 13.69 | 98.42 | 33.023 | 0.24147
5.7 | 26 | 32.49 | 148.2 | 24.603 | 0.053731
2.4 | 38.6 | 5.76 | 92.64 | 38.496 | 0.0026943
2.4 | 33.6 | 5.76 | 80.64 | 38.496 | 0.14571
3.7 | 27.5 | 13.69 | 101.75 | 33.023 | 0.20084
5.7 | 26 | 32.49 | 148.2 | 24.603 | 0.053731
6.1 | 20.9 | 37.21 | 127.49 | 22.919 | 0.096603
3.7 | 28.5 | 13.69 | 105.45 | 33.023 | 0.1587
2.4 | 38.6 | 5.76 | 92.64 | 38.496 | 0.0026943
2.4 | 33.6 | 5.76 | 80.64 | 38.496 | 0.14571
2.4 | 33.6 | 5.76 | 80.64 | 38.496 | 0.14571
3.8 | 26.163 | 14.44 | 99.4194 | 32.602 | 0.24611
3.8 | 26.5632 | 14.44 | 100.9402 | 32.602 | 0.22734
3.8 | 29.2986 | 14.44 | 111.3347 | 32.602 | 0.11275
4.6 | 28.4 | 21.16 | 130.64 | 29.234 | 0.029366
2 | 33.4 | 4 | 66.8 | 40.18 | 0.20299
2.7 | 31.3 | 7.29 | 84.51 | 37.233 | 0.18955
3.2 | 30.347 | 10.24 | 97.1104 | 35.128 | 0.15754
5 | 23.8204 | 25 | 119.102 | 27.55 | 0.15657
5 | 24.5722 | 25 | 122.861 | 27.55 | 0.12119
5 | 25.5082 | 25 | 127.541 | 27.55 | 0.080045
5 | 23.5743 | 25 | 117.8715 | 27.55 | 0.16865
5 | 24.7928 | 25 | 123.964 | 27.55 | 0.11121
4.6 | 28.3 | 21.16 | 130.18 | 29.234 | 0.033004
5.7 | 24.1491 | 32.49 | 137.6499 | 24.603 | 0.018796
3.5 | 33.7937 | 12.25 | 118.278 | 33.865 | 0.0021099
3.5 | 38.7193 | 12.25 | 135.5175 | 33.865 | 0.12537
3.5 | 29.9849 | 12.25 | 104.9471 | 33.865 | 0.1294
3.5 | 30.2 | 12.25 | 105.7 | 33.865 | 0.12136
3.5 | 31.4 | 12.25 | 109.9 | 33.865 | 0.078503
2.3 | 31.7 | 5.29 | 72.91 | 38.917 | 0.22767
3.7 | 28.7 | 13.69 | 106.19 | 33.023 | 0.15063
2.5 | 37 | 6.25 | 92.5 | 38.075 | 0.029054
3 | 32.1 | 9 | 96.3 | 35.97 | 0.12056
2.5 | 37.9 | 6.25 | 94.75 | 38.075 | 0.0046174
5.4 | 20.7 | 29.16 | 111.78 | 25.866 | 0.24957
5.5 | 20.1 | 30.25 | 110.55 | 25.445 | 0.26592
3 | 31.5 | 9 | 94.5 | 35.97 | 0.1419
4.7 | 23.8 | 22.09 | 111.86 | 28.813 | 0.21063
5.5 | 23.2 | 30.25 | 127.6 | 25.445 | 0.096767
3.5 | 28.6683 | 12.25 | 100.3391 | 33.865 | 0.18127
3.5 | 27.3 | 12.25 | 95.55 | 33.865 | 0.24048
3 | 34.4 | 9 | 103.2 | 35.97 | 0.04564
5.5 | 24.6 | 30.25 | 135.3 | 25.445 | 0.03435
6.3 | 19.7 | 39.69 | 124.11 | 22.077 | 0.12066
3.5 | 33.7 | 12.25 | 117.95 | 33.865 | 0.0048961
3.5 | 25.8 | 12.25 | 90.3 | 33.865 | 0.3126
3 | 33.3 | 9 | 99.9 | 35.97 | 0.08018
2.5 | 36.0307 | 6.25 | 90.0768 | 38.075 | 0.056738
3 | 31.3917 | 9 | 94.1751 | 35.97 | 0.14584
2.5 | 37.9 | 6.25 | 94.75 | 38.075 | 0.0046174
4 | 25.7535 | 16 | 103.014 | 31.76 | 0.23323
4.6 | 26.6622 | 21.16 | 122.6461 | 29.234 | 0.096459
2.4 | 35.2418 | 5.76 | 84.5803 | 38.496 | 0.092339
3 | 32.9548 | 9 | 98.8644 | 35.97 | 0.091495
3.8 | 26.9 | 14.44 | 102.22 | 32.602 | 0.21197
5.6 | 24.1924 | 31.36 | 135.4774 | 25.024 | 0.034374
5.6 | 24.1491 | 31.36 | 135.235 | 25.024 | 0.036229
3.5 | 31.7082 | 12.25 | 110.9787 | 33.865 | 0.06802
4 | 27.234 | 16 | 108.936 | 31.76 | 0.16619
5.6 | 24.2996 | 31.36 | 136.0778 | 25.024 | 0.029811
2.5 | 35.8606 | 6.25 | 89.6515 | 38.075 | 0.06175
4 | 27.1846 | 16 | 108.7384 | 31.76 | 0.16831
4 | 27.5665 | 16 | 110.266 | 31.76 | 0.15212
3.6 | 27.5811 | 12.96 | 99.292 | 33.444 | 0.21257
3.6 | 28.1127 | 12.96 | 101.2057 | 33.444 | 0.18964
4.8 | 25.56 | 23.04 | 122.688 | 28.392 | 0.1108
4.8 | 23.578 | 23.04 | 113.1744 | 28.392 | 0.20417
4.8 | 26.388 | 23.04 | 126.6624 | 28.392 | 0.075944
4.8 | 23.578 | 23.04 | 113.1744 | 28.392 | 0.20417
4.8 | 25.7761 | 23.04 | 123.7253 | 28.392 | 0.10149
4.8 | 25.7761 | 23.04 | 123.7253 | 28.392 | 0.10149
4.8 | 25.7761 | 23.04 | 123.7253 | 28.392 | 0.10149
3.6 | 31.6 | 12.96 | 113.76 | 33.444 | 0.058354
3.5 | 32.2 | 12.25 | 112.7 | 33.865 | 0.051708
3.6 | 32.1 | 12.96 | 115.56 | 33.444 | 0.041869
3.6 | 32.6 | 12.96 | 117.36 | 33.444 | 0.02589
2.5 | 37.071 | 6.25 | 92.6775 | 38.075 | 0.027083
2.5 | 35.9226 | 6.25 | 89.8065 | 38.075 | 0.059918
2.5 | 32.9103 | 6.25 | 82.2758 | 38.075 | 0.15693
2.5 | 40.0816 | 6.25 | 100.204 | 38.075 | 0.050063
2.5 | 37.0574 | 6.25 | 92.6435 | 38.075 | 0.02746
3.6 | 34.2708 | 12.96 | 123.3749 | 33.444 | 0.024125
3.6 | 29.5 | 12.96 | 106.2 | 33.444 | 0.13369
2.4 | 34.2513 | 5.76 | 82.2031 | 38.496 | 0.12393
2.4 | 32.2765 | 5.76 | 77.4636 | 38.496 | 0.19269
3.2 | 32.2747 | 10.24 | 103.279 | 35.128 | 0.088407
4 | 30 | 16 | 120 | 31.76 | 0.058667
4 | 30 | 16 | 120 | 31.76 | 0.058667
4 | 28.9182 | 16 | 115.6728 | 31.76 | 0.09827
4 | 26.8137 | 16 | 107.2548 | 31.76 | 0.18447
3.5 | 31.3 | 12.25 | 109.55 | 33.865 | 0.081949
3.3 | 34.9989 | 10.89 | 115.4964 | 34.707 | 0.0083403
5.7 | 24.7491 | 32.49 | 141.0699 | 24.603 | 0.0059032
2.5 | 38.3778 | 6.25 | 95.9445 | 38.075 | 0.00789
3.5 | 35.7494 | 12.25 | 125.1229 | 33.865 | 0.052711
4.6 | 24.8718 | 21.16 | 114.4103 | 29.234 | 0.17539
5.7 | 24.5 | 32.49 | 139.65 | 24.603 | 0.0042041
5.7 | 24.2206 | 32.49 | 138.0574 | 24.603 | 0.015788
2.7 | 38.7 | 7.29 | 104.49 | 37.233 | 0.037907
3.5 | 35 | 12.25 | 122.5 | 33.865 | 0.032429
2 | 33.3 | 4 | 66.6 | 40.18 | 0.20661
3 | 34.4 | 9 | 103.2 | 35.97 | 0.04564
3.6 | 26.1066 | 12.96 | 93.9838 | 33.444 | 0.28106
3 | 29.7892 | 9 | 89.3676 | 35.97 | 0.20748
3.2 | 30.4926 | 10.24 | 97.5763 | 35.128 | 0.15202
3 | 29.7892 | 9 | 89.3676 | 35.97 | 0.20748
3.2 | 30.4926 | 10.24 | 97.5763 | 35.128 | 0.15202
3.2 | 29.7431 | 10.24 | 95.1779 | 35.128 | 0.18105
4.4 | 26.2 | 19.36 | 115.28 | 30.076 | 0.14794

## Ans 6f
EngDispl (X) | NumCyl | FE (Y) | NumGears | TransLockup | TransCreeperGear | IntakeValvePerCyl | ExhaustValvesPerCyl | VarValveTiming | VarValveLift | yhat = a+b*X | MAPE=(ABS(y-yhat)/y
5.9 | 12 | 22.9258 | 6 | 0 | 0 | 2 | 2 | 0 | 0 | 24.174 | 0.054445 | MAPE = mean(abs(y-yhat/y)) =0.113
4.2 | 8 | 26.7678 | 6 | 0 | 0 | 2 | 2 | 1 | 0 | 31.722 | 0.18508 | MAPE = | 0.11338
4.2 | 8 | 24.301 | 6 | 0 | 0 | 2 | 2 | 1 | 0 | 31.722 | 0.30538
5.2 | 10 | 24.3325 | 6 | 0 | 0 | 2 | 2 | 1 | 0 | 27.282 | 0.12122 | a = 50.37 , b = -4.44
5.2 | 10 | 23.0667 | 6 | 0 | 0 | 2 | 2 | 1 | 0 | 27.282 | 0.18274
3 | 6 | 32.8579 | 7 | 1 | 0 | 2 | 2 | 1 | 0 | 37.05 | 0.12758
1.5 | 4 | 52.2 | 6 | 0 | 0 | 2 | 2 | 1 | 1 | 43.71 | 0.16264
1.5 | 4 | 55.6446 | 1 | 1 | 0 | 2 | 2 | 1 | 1 | 43.71 | 0.21448
6.3 | 8 | 26 | 7 | 1 | 0 | 2 | 2 | 1 | 0 | 22.398 | 0.13854
6 | 12 | 25 | 5 | 1 | 0 | 2 | 1 | 1 | 0 | 23.73 | 0.0508
6.2 | 8 | 26.8 | 7 | 0 | 0 | 2 | 2 | 1 | 0 | 22.842 | 0.14769
3.6 | 6 | 32.2993 | 6 | 0 | 0 | 2 | 2 | 1 | 1 | 34.386 | 0.064605
3.8 | 6 | 36.7669 | 7 | 1 | 0 | 2 | 2 | 1 | 1 | 33.498 | 0.088909
3.4 | 6 | 41.347 | 7 | 1 | 0 | 2 | 2 | 1 | 1 | 35.274 | 0.14688
3.4 | 6 | 37.055 | 6 | 0 | 0 | 2 | 2 | 1 | 1 | 35.274 | 0.048064
5 | 8 | 30.8503 | 6 | 1 | 0 | 2 | 2 | 1 | 1 | 28.17 | 0.086881
3.8 | 6 | 36.7669 | 7 | 1 | 0 | 2 | 2 | 1 | 1 | 33.498 | 0.088909
3.8 | 6 | 34.8617 | 6 | 0 | 0 | 2 | 2 | 1 | 1 | 33.498 | 0.039117
3.8 | 6 | 37.0666 | 7 | 1 | 0 | 2 | 2 | 1 | 1 | 33.498 | 0.096275
3.8 | 6 | 36.0277 | 6 | 0 | 0 | 2 | 2 | 1 | 1 | 33.498 | 0.070215
6 | 12 | 24.7 | 6 | 0 | 0 | 2 | 2 | 1 | 0 | 23.73 | 0.039271
3 | 6 | 36.4738 | 6 | 0 | 0 | 2 | 2 | 1 | 0 | 37.05 | 0.015798
3 | 6 | 32.8579 | 7 | 1 | 0 | 2 | 2 | 1 | 0 | 37.05 | 0.12758
3 | 6 | 36.4738 | 6 | 0 | 0 | 2 | 2 | 1 | 0 | 37.05 | 0.015798
3 | 6 | 32.8579 | 7 | 1 | 0 | 2 | 2 | 1 | 0 | 37.05 | 0.12758
1.6 | 4 | 54.2501 | 6 | 1 | 1 | 2 | 2 | 1 | 0 | 43.266 | 0.20247
1.6 | 4 | 52.6 | 5 | 0 | 1 | 2 | 2 | 1 | 0 | 43.266 | 0.17745
1.6 | 4 | 56.4204 | 6 | 1 | 1 | 2 | 2 | 1 | 0 | 43.266 | 0.23315
3.7 | 6 | 41.4056 | 6 | 1 | 0 | 2 | 2 | 1 | 0 | 33.942 | 0.18026
3.7 | 6 | 35.1628 | 7 | 1 | 0 | 2 | 2 | 1 | 1 | 33.942 | 0.034719
3.5 | 6 | 34.7494 | 6 | 1 | 0 | 2 | 2 | 1 | 0 | 34.83 | 0.0023195
3.5 | 6 | 34.9 | 7 | 1 | 0 | 2 | 2 | 1 | 0 | 34.83 | 0.0020057
5.5 | 8 | 30.6 | 7 | 1 | 0 | 2 | 2 | 1 | 0 | 25.95 | 0.15196
5.5 | 8 | 31.7 | 7 | 1 | 0 | 2 | 2 | 1 | 0 | 25.95 | 0.18139
1.6 | 4 | 47.8478 | 6 | 1 | 0 | 2 | 2 | 1 | 1 | 43.266 | 0.095758
1.6 | 4 | 50.2436 | 6 | 0 | 0 | 2 | 2 | 1 | 1 | 43.266 | 0.13888
1.8 | 4 | 47.2 | 4 | 1 | 0 | 2 | 2 | 1 | 0 | 42.378 | 0.10216
1.8 | 4 | 46.9 | 5 | 0 | 0 | 2 | 2 | 1 | 0 | 42.378 | 0.096418
4 | 8 | 28.4 | 6 | 0 | 0 | 2 | 2 | 1 | 0 | 32.61 | 0.14824
4 | 8 | 27.9711 | 7 | 1 | 0 | 2 | 2 | 1 | 0 | 32.61 | 0.16585
1.4 | 4 | 50.4 | 6 | 1 | 0 | 2 | 2 | 1 | 0 | 44.154 | 0.12393
1.4 | 4 | 54.05 | 6 | 1 | 0 | 2 | 2 | 1 | 0 | 44.154 | 0.18309
1.4 | 4 | 59.7 | 6 | 0 | 0 | 2 | 2 | 1 | 0 | 44.154 | 0.2604
1.4 | 4 | 52.7496 | 1 | 0 | 0 | 2 | 2 | 1 | 0 | 44.154 | 0.16295
2 | 4 | 40 | 4 | 1 | 0 | 2 | 2 | 1 | 0 | 41.49 | 0.03725
2 | 4 | 40.9 | 6 | 1 | 0 | 2 | 2 | 1 | 0 | 41.49 | 0.014425
3.6 | 6 | 40.5 | 6 | 1 | 0 | 2 | 2 | 1 | 0 | 34.386 | 0.15096
6.4 | 8 | 29.9499 | 5 | 1 | 0 | 1 | 1 | 1 | 0 | 21.954 | 0.26698
6.4 | 8 | 31.4 | 6 | 1 | 0 | 1 | 1 | 1 | 0 | 21.954 | 0.30083
1.8 | 4 | 56.9915 | 1 | 0 | 0 | 2 | 2 | 1 | 0 | 42.378 | 0.25642
1.5 | 4 | 46.5 | 4 | 1 | 0 | 2 | 2 | 1 | 0 | 43.71 | 0.06
1.5 | 4 | 49.6 | 5 | 0 | 0 | 2 | 2 | 1 | 0 | 43.71 | 0.11875
1.6 | 4 | 42 | 6 | 1 | 0 | 2 | 2 | 1 | 1 | 43.266 | 0.030143
1.6 | 4 | 49.9494 | 6 | 0 | 0 | 2 | 2 | 1 | 1 | 43.266 | 0.1338
1.6 | 4 | 45.3 | 6 | 1 | 0 | 2 | 2 | 1 | 1 | 43.266 | 0.044901
1.6 | 4 | 45.5 | 6 | 0 | 0 | 2 | 2 | 1 | 1 | 43.266 | 0.049099
1.6 | 4 | 42.8 | 6 | 1 | 0 | 2 | 2 | 1 | 1 | 43.266 | 0.010888
1.6 | 4 | 43.7 | 6 | 0 | 0 | 2 | 2 | 1 | 1 | 43.266 | 0.0099314
2.5 | 4 | 42.904 | 6 | 0 | 0 | 2 | 2 | 1 | 0 | 39.27 | 0.084701
2.5 | 4 | 43.2617 | 6 | 1 | 0 | 2 | 2 | 1 | 0 | 39.27 | 0.092269
2.5 | 4 | 37.5899 | 5 | 0 | 0 | 2 | 2 | 0 | 1 | 39.27 | 0.044696
2.5 | 4 | 36.6557 | 4 | 1 | 0 | 2 | 2 | 0 | 1 | 39.27 | 0.07132
2.5 | 4 | 34.4341 | 5 | 0 | 0 | 2 | 2 | 1 | 0 | 39.27 | 0.14044
2.5 | 4 | 31.3669 | 6 | 0 | 0 | 2 | 2 | 1 | 0 | 39.27 | 0.25196
2 | 4 | 41.5661 | 1 | 1 | 0 | 2 | 2 | 1 | 0 | 41.49 | 0.0018308
2 | 4 | 44.708 | 6 | 0 | 0 | 2 | 2 | 1 | 0 | 41.49 | 0.071978
2 | 4 | 59.5361 | 6 | 0 | 0 | 2 | 2 | 0 | 0 | 41.49 | 0.30311
2 | 4 | 59.4381 | 6 | 1 | 0 | 2 | 2 | 0 | 0 | 41.49 | 0.30196
2 | 4 | 46.2 | 5 | 0 | 0 | 1 | 1 | 0 | 0 | 41.49 | 0.10195
2 | 4 | 41.399 | 6 | 1 | 0 | 1 | 1 | 0 | 0 | 41.49 | 0.0021981
2.5 | 5 | 44.5159 | 5 | 0 | 0 | 2 | 2 | 1 | 0 | 39.27 | 0.11784
2.5 | 5 | 42.4888 | 6 | 1 | 0 | 2 | 2 | 1 | 0 | 39.27 | 0.075756
3 | 6 | 35.8 | 6 | 1 | 0 | 2 | 2 | 1 | 0 | 37.05 | 0.034916
6.8 | 8 | 23.4 | 8 | 0 | 0 | 1 | 1 | 1 | 0 | 20.178 | 0.13769
4.4 | 8 | 33.0499 | 8 | 1 | 0 | 2 | 2 | 1 | 0 | 30.834 | 0.067047
4.4 | 8 | 33.6032 | 8 | 1 | 0 | 2 | 2 | 1 | 0 | 30.834 | 0.082409
2.4 | 4 | 42 | 6 | 1 | 0 | 2 | 2 | 1 | 0 | 39.714 | 0.054429
3.6 | 6 | 37.4874 | 6 | 1 | 0 | 2 | 2 | 1 | 0 | 34.386 | 0.082732
3.6 | 6 | 36.1 | 6 | 1 | 0 | 2 | 2 | 1 | 0 | 34.386 | 0.047479
2 | 4 | 39.4 | 6 | 1 | 0 | 2 | 2 | 1 | 0 | 41.49 | 0.053046
2 | 4 | 44.7 | 6 | 0 | 0 | 2 | 2 | 1 | 0 | 41.49 | 0.071812
2.4 | 4 | 42.5 | 6 | 1 | 0 | 2 | 2 | 1 | 0 | 39.714 | 0.065553
2 | 4 | 41.5 | 4 | 1 | 0 | 2 | 2 | 1 | 0 | 41.49 | 0.00024096
2 | 4 | 43.5 | 6 | 1 | 0 | 2 | 2 | 1 | 0 | 41.49 | 0.046207
3.6 | 6 | 40.5 | 6 | 1 | 0 | 2 | 2 | 1 | 0 | 34.386 | 0.15096
3 | 6 | 39.7 | 6 | 1 | 1 | 2 | 2 | 1 | 0 | 37.05 | 0.066751
2.5 | 6 | 40.8075 | 7 | 1 | 0 | 2 | 2 | 1 | 0 | 39.27 | 0.037677
2.5 | 6 | 37.98 | 7 | 1 | 0 | 2 | 2 | 1 | 0 | 39.27 | 0.033965
3.7 | 6 | 36.7528 | 7 | 1 | 0 | 2 | 2 | 1 | 1 | 33.942 | 0.076479
3.7 | 6 | 33.4 | 7 | 1 | 0 | 2 | 2 | 1 | 1 | 33.942 | 0.016228
5.6 | 8 | 34.5 | 7 | 1 | 0 | 2 | 2 | 1 | 1 | 25.506 | 0.2607
5.6 | 8 | 32.4 | 7 | 1 | 0 | 2 | 2 | 1 | 1 | 25.506 | 0.21278
3 | 6 | 39.7 | 6 | 1 | 1 | 2 | 2 | 1 | 0 | 37.05 | 0.066751
2.5 | 4 | 51.6 | 1 | 0 | 0 | 2 | 2 | 1 | 0 | 39.27 | 0.23895
2.3 | 4 | 34.7 | 6 | 0 | 0 | 2 | 2 | 1 | 0 | 40.158 | 0.15729
3 | 6 | 47.1 | 7 | 1 | 0 | 2 | 2 | 1 | 0 | 37.05 | 0.21338
4.2 | 8 | 35.7222 | 8 | 0 | 0 | 2 | 2 | 1 | 0 | 31.722 | 0.11198
3 | 6 | 37.9997 | 8 | 1 | 0 | 2 | 2 | 1 | 1 | 37.05 | 0.024992
4.4 | 8 | 31.2274 | 8 | 1 | 0 | 2 | 2 | 1 | 0 | 30.834 | 0.012598
4.4 | 8 | 30.548 | 8 | 1 | 0 | 2 | 2 | 1 | 0 | 30.834 | 0.0093623
3 | 6 | 35.4966 | 6 | 1 | 0 | 2 | 2 | 1 | 0 | 37.05 | 0.043762
3 | 6 | 35.4966 | 6 | 1 | 0 | 2 | 2 | 1 | 0 | 37.05 | 0.043762
4.4 | 8 | 33.6032 | 8 | 1 | 0 | 2 | 2 | 1 | 0 | 30.834 | 0.082409
4.4 | 8 | 29.8378 | 6 | 1 | 0 | 2 | 2 | 1 | 0 | 30.834 | 0.033387
4.4 | 8 | 27.7307 | 6 | 1 | 0 | 2 | 2 | 1 | 0 | 30.834 | 0.11191
4.4 | 8 | 29.8378 | 6 | 1 | 0 | 2 | 2 | 1 | 0 | 30.834 | 0.033387
4.4 | 8 | 27.7307 | 6 | 1 | 0 | 2 | 2 | 1 | 0 | 30.834 | 0.11191
3.6 | 6 | 37.9 | 5 | 1 | 0 | 2 | 2 | 1 | 0 | 34.386 | 0.092718
5.7 | 8 | 34.5 | 5 | 1 | 0 | 1 | 1 | 1 | 0 | 25.062 | 0.27357
4.6 | 8 | 33.9 | 6 | 1 | 0 | 2 | 2 | 1 | 0 | 29.946 | 0.11664
3.6 | 6 | 37.2998 | 7 | 1 | 0 | 2 | 2 | 1 | 1 | 34.386 | 0.078118
3.6 | 6 | 36.544 | 7 | 1 | 0 | 2 | 2 | 1 | 1 | 34.386 | 0.059052
3 | 6 | 36.9202 | 6 | 1 | 0 | 2 | 2 | 1 | 1 | 37.05 | 0.0035157
3 | 6 | 37.4259 | 6 | 1 | 0 | 2 | 2 | 1 | 1 | 37.05 | 0.010044
3 | 6 | 35.4354 | 6 | 0 | 0 | 2 | 2 | 1 | 1 | 37.05 | 0.045565
3 | 6 | 35.891 | 6 | 1 | 0 | 2 | 2 | 1 | 1 | 37.05 | 0.032292
1.6 | 4 | 43.2979 | 6 | 0 | 0 | 2 | 2 | 1 | 0 | 43.266 | 0.00073676
1.6 | 4 | 45.5991 | 1 | 1 | 0 | 2 | 2 | 1 | 0 | 43.266 | 0.051165
1.6 | 4 | 41.7 | 1 | 1 | 0 | 2 | 2 | 1 | 0 | 43.266 | 0.037554
2.4 | 4 | 38.7 | 5 | 0 | 0 | 2 | 2 | 1 | 0 | 39.714 | 0.026202
2.4 | 4 | 38.7 | 4 | 1 | 0 | 2 | 2 | 1 | 0 | 39.714 | 0.026202
2.5 | 4 | 37.5899 | 5 | 0 | 0 | 2 | 2 | 0 | 1 | 39.27 | 0.044696
2.5 | 4 | 36.6557 | 4 | 1 | 0 | 2 | 2 | 0 | 1 | 39.27 | 0.07132
2.5 | 4 | 34.4341 | 5 | 0 | 0 | 2 | 2 | 1 | 0 | 39.27 | 0.14044
2.5 | 4 | 31.3669 | 6 | 0 | 0 | 2 | 2 | 1 | 0 | 39.27 | 0.25196
3.5 | 6 | 32.2 | 7 | 1 | 0 | 2 | 2 | 1 | 0 | 34.83 | 0.081677
3.7 | 6 | 28.1 | 4 | 1 | 0 | 1 | 1 | 0 | 0 | 33.942 | 0.2079
4.7 | 8 | 25.7 | 5 | 1 | 0 | 1 | 1 | 0 | 0 | 29.502 | 0.14794
3.7 | 6 | 27.8 | 4 | 1 | 0 | 1 | 1 | 0 | 0 | 33.942 | 0.22094
4.7 | 8 | 25.6 | 5 | 1 | 0 | 1 | 1 | 0 | 0 | 29.502 | 0.15242
5.7 | 8 | 27.2 | 5 | 1 | 0 | 1 | 1 | 1 | 0 | 25.062 | 0.078603
3.7 | 6 | 31.3641 | 6 | 1 | 1 | 2 | 2 | 1 | 0 | 33.942 | 0.082193
3.7 | 6 | 31.3639 | 6 | 0 | 1 | 2 | 2 | 1 | 0 | 33.942 | 0.0822
5 | 8 | 28.716 | 6 | 1 | 1 | 2 | 2 | 1 | 0 | 28.17 | 0.019014
5 | 8 | 28.7009 | 6 | 0 | 1 | 2 | 2 | 1 | 0 | 28.17 | 0.018498
3.7 | 6 | 24.4 | 4 | 1 | 0 | 1 | 1 | 0 | 0 | 33.942 | 0.39107
4.7 | 8 | 25.6 | 5 | 0 | 0 | 1 | 1 | 0 | 0 | 29.502 | 0.15242
4.7 | 8 | 24.6 | 5 | 1 | 0 | 1 | 1 | 0 | 0 | 29.502 | 0.19927
5.7 | 8 | 25.6 | 5 | 1 | 0 | 1 | 1 | 1 | 0 | 25.062 | 0.021016
3.7 | 6 | 28.5668 | 6 | 1 | 1 | 2 | 2 | 1 | 0 | 33.942 | 0.18816
3.7 | 6 | 28.5674 | 6 | 0 | 1 | 2 | 2 | 1 | 0 | 33.942 | 0.18814
5 | 8 | 25.8975 | 6 | 1 | 1 | 2 | 2 | 1 | 0 | 28.17 | 0.08775
5 | 8 | 25.8972 | 6 | 0 | 1 | 2 | 2 | 1 | 0 | 28.17 | 0.087762
6.2 | 8 | 19.5139 | 6 | 0 | 1 | 1 | 1 | 1 | 0 | 22.842 | 0.17055
2.2 | 4 | 30.45 | 6 | 0 | 0 | 2 | 2 | 0 | 0 | 40.602 | 0.3334
6 | 8 | 21.4734 | 6 | 1 | 0 | 1 | 1 | 1 | 0 | 23.73 | 0.10509
6 | 8 | 21.4734 | 6 | 1 | 0 | 1 | 1 | 1 | 0 | 23.73 | 0.10509
6 | 8 | 21.4734 | 6 | 1 | 0 | 1 | 1 | 1 | 0 | 23.73 | 0.10509
4.6 | 8 | 23 | 4 | 1 | 1 | 1 | 1 | 0 | 0 | 29.946 | 0.302
5.4 | 8 | 21.8 | 4 | 1 | 1 | 1 | 1 | 0 | 0 | 26.394 | 0.21073
4.6 | 8 | 23 | 4 | 1 | 1 | 1 | 1 | 0 | 0 | 29.946 | 0.302
5.4 | 8 | 21.6412 | 4 | 1 | 1 | 1 | 1 | 0 | 0 | 26.394 | 0.21962
6.8 | 10 | 18.6 | 5 | 1 | 1 | 1 | 1 | 0 | 0 | 20.178 | 0.084839
5.4 | 8 | 21.2 | 4 | 1 | 1 | 1 | 1 | 0 | 0 | 26.394 | 0.245
6 | 8 | 21.4734 | 6 | 1 | 0 | 1 | 1 | 1 | 0 | 23.73 | 0.10509
6 | 8 | 21.4734 | 6 | 1 | 0 | 1 | 1 | 1 | 0 | 23.73 | 0.10509
6 | 8 | 21.4734 | 6 | 1 | 0 | 1 | 1 | 1 | 0 | 23.73 | 0.10509
4.8 | 8 | 22.8 | 6 | 1 | 0 | 1 | 1 | 1 | 0 | 29.058 | 0.27447
6 | 8 | 21.8 | 6 | 1 | 0 | 1 | 1 | 1 | 0 | 23.73 | 0.088532
6 | 8 | 21.6285 | 6 | 1 | 0 | 1 | 1 | 1 | 0 | 23.73 | 0.097163
4.6 | 8 | 21.9 | 4 | 1 | 1 | 1 | 1 | 0 | 0 | 29.946 | 0.3674
5.4 | 8 | 21.2 | 4 | 1 | 1 | 1 | 1 | 0 | 0 | 26.394 | 0.245
6.8 | 10 | 17.7 | 5 | 1 | 1 | 1 | 1 | 0 | 0 | 20.178 | 0.14
5.4 | 8 | 20.6 | 4 | 1 | 1 | 1 | 1 | 0 | 0 | 26.394 | 0.28126
4.8 | 8 | 22.8 | 6 | 1 | 0 | 1 | 1 | 1 | 0 | 29.058 | 0.27447
6 | 8 | 21.8 | 6 | 1 | 0 | 1 | 1 | 1 | 0 | 23.73 | 0.088532
6 | 8 | 21.6515 | 6 | 1 | 0 | 1 | 1 | 1 | 0 | 23.73 | 0.095998
3.6 | 6 | 35 | 6 | 1 | 0 | 2 | 2 | 1 | 0 | 34.386 | 0.017543
3.6 | 6 | 35 | 6 | 1 | 0 | 2 | 2 | 1 | 0 | 34.386 | 0.017543
2.7 | 4 | 37 | 6 | 1 | 0 | 2 | 2 | 1 | 0 | 38.382 | 0.037351
3.5 | 6 | 34 | 6 | 1 | 0 | 2 | 2 | 1 | 0 | 34.83 | 0.024412
3.5 | 6 | 30.0493 | 6 | 1 | 0 | 2 | 2 | 1 | 0 | 34.83 | 0.1591
6 | 8 | 21.7 | 6 | 1 | 0 | 1 | 1 | 1 | 0 | 23.73 | 0.093548
3.6 | 6 | 32.3 | 5 | 1 | 0 | 2 | 2 | 1 | 0 | 34.386 | 0.064582
5.7 | 8 | 27.2 | 5 | 1 | 0 | 1 | 1 | 1 | 0 | 25.062 | 0.078603
2 | 4 | 36.8 | 4 | 0 | 0 | 2 | 2 | 1 | 0 | 41.49 | 0.12745
3.6 | 6 | 35.5 | 6 | 1 | 0 | 2 | 2 | 1 | 0 | 34.386 | 0.03138
3.7 | 6 | 30.4 | 4 | 1 | 0 | 1 | 1 | 0 | 0 | 33.942 | 0.11651
4 | 6 | 29.4 | 5 | 1 | 0 | 2 | 2 | 0 | 0 | 32.61 | 0.10918
3.5 | 6 | 34.763 | 6 | 1 | 1 | 2 | 2 | 1 | 0 | 34.83 | 0.0019273
3.5 | 6 | 34.7675 | 6 | 1 | 1 | 2 | 2 | 1 | 0 | 34.83 | 0.0017977
6 | 8 | 32.8 | 1 | 0 | 0 | 1 | 1 | 1 | 0 | 23.73 | 0.27652
6 | 8 | 21.7 | 6 | 1 | 0 | 1 | 1 | 1 | 0 | 23.73 | 0.093548
2.4 | 4 | 40.3 | 6 | 1 | 0 | 2 | 2 | 1 | 0 | 39.714 | 0.014541
2.4 | 4 | 37.3 | 6 | 0 | 0 | 2 | 2 | 1 | 0 | 39.714 | 0.064718
3.5 | 6 | 35.8 | 6 | 1 | 0 | 2 | 2 | 1 | 0 | 34.83 | 0.027095
5.4 | 8 | 24.1556 | 6 | 1 | 1 | 2 | 1 | 1 | 0 | 26.394 | 0.092666
2 | 4 | 43.2 | 5 | 0 | 0 | 2 | 2 | 1 | 0 | 41.49 | 0.039583
2 | 4 | 42.9733 | 1 | 0 | 0 | 2 | 2 | 1 | 0 | 41.49 | 0.034517
3.2 | 6 | 34.5424 | 6 | 1 | 0 | 2 | 2 | 1 | 0 | 36.162 | 0.046887
3.2 | 6 | 34.5424 | 6 | 1 | 0 | 2 | 2 | 1 | 0 | 36.162 | 0.046887
3 | 6 | 35.5052 | 8 | 1 | 0 | 2 | 2 | 1 | 1 | 37.05 | 0.043509
3 | 6 | 35.9931 | 8 | 1 | 0 | 2 | 2 | 1 | 1 | 37.05 | 0.029364
3 | 6 | 32.286 | 8 | 1 | 0 | 2 | 2 | 1 | 1 | 37.05 | 0.14756
4.4 | 8 | 28.1647 | 8 | 1 | 0 | 2 | 2 | 1 | 0 | 30.834 | 0.094775
6 | 8 | 32.4 | 1 | 0 | 0 | 1 | 1 | 1 | 0 | 23.73 | 0.26759
6.2 | 8 | 24.2 | 6 | 1 | 0 | 1 | 1 | 1 | 0 | 22.842 | 0.056116
6.2 | 8 | 24.2 | 6 | 1 | 0 | 1 | 1 | 1 | 0 | 22.842 | 0.056116
5.3 | 8 | 29 | 6 | 1 | 0 | 1 | 1 | 1 | 0 | 26.838 | 0.074552
5.3 | 8 | 29 | 6 | 1 | 0 | 1 | 1 | 1 | 0 | 26.838 | 0.074552
6 | 8 | 21.2 | 6 | 1 | 0 | 1 | 1 | 1 | 0 | 23.73 | 0.11934
3.6 | 6 | 31.2 | 5 | 1 | 0 | 2 | 2 | 1 | 0 | 34.386 | 0.10212
5.7 | 8 | 27.2941 | 5 | 1 | 0 | 1 | 1 | 1 | 0 | 25.062 | 0.08178
3.6 | 6 | 32.9 | 6 | 1 | 0 | 2 | 2 | 1 | 0 | 34.386 | 0.045167
3.7 | 6 | 28.5 | 4 | 1 | 0 | 1 | 1 | 0 | 0 | 33.942 | 0.19095
4 | 6 | 28.5 | 5 | 1 | 0 | 2 | 2 | 0 | 0 | 32.61 | 0.14421
6 | 8 | 32.4 | 1 | 0 | 0 | 1 | 1 | 1 | 0 | 23.73 | 0.26759
5.3 | 8 | 29 | 6 | 1 | 0 | 1 | 1 | 1 | 0 | 26.838 | 0.074552
6.2 | 8 | 24.2 | 6 | 1 | 0 | 1 | 1 | 1 | 0 | 22.842 | 0.056116
6 | 8 | 21.2 | 6 | 1 | 0 | 1 | 1 | 1 | 0 | 23.73 | 0.11934
5 | 8 | 27.4375 | 7 | 1 | 0 | 2 | 2 | 1 | 1 | 28.17 | 0.026697
2.4 | 4 | 37.4 | 6 | 1 | 0 | 2 | 2 | 1 | 0 | 39.714 | 0.061872
3.5 | 6 | 34.9 | 6 | 1 | 0 | 2 | 2 | 1 | 0 | 34.83 | 0.0020057
5 | 8 | 24.7928 | 6 | 1 | 0 | 2 | 2 | 1 | 1 | 28.17 | 0.13622
5 | 8 | 23.6028 | 6 | 1 | 0 | 2 | 2 | 1 | 0 | 28.17 | 0.1935
3 | 6 | 31.5 | 7 | 1 | 0 | 2 | 2 | 1 | 0 | 37.05 | 0.17619
3 | 6 | 34.4 | 7 | 1 | 0 | 2 | 2 | 1 | 0 | 37.05 | 0.077035
3 | 6 | 33.3 | 7 | 1 | 0 | 2 | 2 | 1 | 0 | 37.05 | 0.11261
2 | 4 | 41.2 | 1 | 0 | 0 | 2 | 2 | 1 | 0 | 41.49 | 0.0070388
3 | 6 | 33.1281 | 8 | 1 | 0 | 2 | 2 | 1 | 1 | 37.05 | 0.11839
2.5 | 4 | 32.8 | 4 | 1 | 0 | 2 | 2 | 1 | 0 | 39.27 | 0.19726
2.5 | 4 | 37.6 | 5 | 0 | 0 | 2 | 2 | 1 | 0 | 39.27 | 0.044415
2.5 | 4 | 37.0378 | 4 | 1 | 0 | 2 | 2 | 1 | 0 | 39.27 | 0.060268
2.5 | 4 | 40.1077 | 1 | 1 | 0 | 2 | 2 | 0 | 1 | 39.27 | 0.020886
2.5 | 4 | 37.137 | 6 | 0 | 0 | 2 | 2 | 0 | 1 | 39.27 | 0.057436
3.6 | 6 | 34.2596 | 5 | 1 | 0 | 2 | 2 | 1 | 0 | 34.386 | 0.0036895
3.6 | 6 | 29.5 | 5 | 1 | 0 | 2 | 2 | 1 | 0 | 34.386 | 0.16563
3 | 6 | 33.2 | 8 | 1 | 0 | 2 | 2 | 1 | 0 | 37.05 | 0.11596
1.8 | 4 | 49.1 | 6 | 0 | 0 | 2 | 2 | 1 | 0 | 42.378 | 0.1369
1.8 | 4 | 50.8 | 6 | 0 | 0 | 2 | 2 | 1 | 0 | 42.378 | 0.16579
4.6 | 8 | 21.9 | 4 | 1 | 0 | 1 | 1 | 0 | 0 | 29.946 | 0.3674
4.6 | 8 | 24.3 | 4 | 1 | 0 | 1 | 1 | 0 | 0 | 29.946 | 0.23235
2 | 4 | 48.7 | 6 | 1 | 0 | 2 | 2 | 1 | 0 | 41.49 | 0.14805
2 | 4 | 46.2 | 6 | 0 | 0 | 2 | 2 | 1 | 0 | 41.49 | 0.10195
2.4 | 4 | 43.4319 | 6 | 1 | 0 | 2 | 2 | 1 | 0 | 39.714 | 0.085603
2.4 | 4 | 44.8 | 6 | 0 | 0 | 2 | 2 | 1 | 0 | 39.714 | 0.11353
2.4 | 4 | 59.9 | 6 | 0 | 0 | 2 | 2 | 1 | 0 | 39.714 | 0.33699
2 | 4 | 51.7876 | 6 | 1 | 0 | 2 | 2 | 1 | 0 | 41.49 | 0.19884
3.5 | 6 | 34.0288 | 1 | 0 | 0 | 2 | 2 | 1 | 0 | 34.83 | 0.023545
2 | 4 | 39.4447 | 6 | 1 | 0 | 2 | 2 | 1 | 0 | 41.49 | 0.051852
2 | 4 | 46.9 | 6 | 0 | 0 | 2 | 2 | 1 | 0 | 41.49 | 0.11535
2.8 | 6 | 30.3 | 6 | 1 | 0 | 2 | 2 | 1 | 0 | 37.938 | 0.25208
3 | 6 | 31.3025 | 6 | 1 | 0 | 2 | 2 | 1 | 0 | 37.05 | 0.18361
3 | 6 | 34.4 | 6 | 1 | 0 | 2 | 2 | 1 | 0 | 37.05 | 0.077035
2.4 | 4 | 56.3 | 6 | 0 | 0 | 2 | 2 | 1 | 0 | 39.714 | 0.2946

## Ans 8
A,B TESTING
SUMMARY OUTPUT
Regression Statistics
Multiple R | 0.79387
R Square | 0.63022
Adjusted R Square | 0.62972
Standard Error | 4.6956
Observations | 738
ANOVA
| df | SS | MS | F | Significance F
Regression | 1 | 27657.8632 | 27657.8632 | 1254.3949 | 3.7124e-161
Residual | 736 | 16227.8944 | 22.0488
Total | 737 | 43885.7576
| Coefficients | Standard Error | t Stat | P-value | Lower 95% | Upper 95% | Lower 95.0% | Upper 95.0%
Intercept | 51.9562 | 0.4684 | 110.9228 | 0 | 51.0366 | 52.8758 | 51.0366 | 52.8758
X Variable 1 | -4.5946 | 0.12973 | -35.4174 | 3.7124e-161 | -4.8493 | -4.3399 | -4.8493 | -4.3399
A,C TESTING
SUMMARY OUTPUT
Regression Statistics
Multiple R | 0.78739
R Square | 0.61999
Adjusted R Square | 0.61965
Standard Error | 4.6243
Observations | 1107
ANOVA
| df | SS | MS | F | Significance F
Regression | 1 | 38550.8348 | 38550.8348 | 1802.8108 | 2.0945e-234
Residual | 1105 | 23629.0305 | 21.3837
Total | 1106 | 62179.8653
| Coefficients | Standard Error | t Stat | P-value | Lower 95% | Upper 95% | Lower 95.0% | Upper 95.0%
Intercept | 50.5632 | 0.39848 | 126.8904 | 0 | 49.7814 | 51.3451 | 49.7814 | 51.3451
X Variable 1 | -4.5209 | 0.10648 | -42.4595 | 2.0945e-234 | -4.7298 | -4.312 | -4.7298 | -4.312
B,C TESTING
SUMMARY OUTPUT
Regression Statistics
Multiple R | 0.77272
R Square | 0.59709
Adjusted R Square | 0.59655
Standard Error | 4.2005
Observations | 738
ANOVA
| df | SS | MS | F | Significance F
Regression | 1 | 19244.8882 | 19244.8882 | 1090.7316 | 1.9709e-147
Residual | 736 | 12985.9975 | 17.644
Total | 737 | 32230.8857
| Coefficients | Standard Error | t Stat | P-value | Lower 95% | Upper 95% | Lower 95.0% | Upper 95.0%
Intercept | 48.6029 | 0.48895 | 99.4021 | 0 | 47.643 | 49.5628 | 47.643 | 49.5628
X Variable 1 | -4.2169 | 0.12768 | -33.0262 | 1.9709e-147 | -4.4675 | -3.9662 | -4.4675 | -3.9662

## Ans 7
SUMMARY OUTPUT
Regression Statistics
Multiple R | 0.78739
R Square | 0.61999
Adjusted R Square | 0.61965
Standard Error | 4.6243
Observations | 1107
ANOVA
| df | SS | MS | F | Significance F
Regression | 1 | 38550.8348 | 38550.8348 | 1802.8108 | 2.0945e-234
Residual | 1105 | 23629.0305 | 21.3837
Total | 1106 | 62179.8653
| Coefficients | Standard Error | t Stat | P-value | Lower 95% | Upper 95% | Lower 95.0% | Upper 95.0%
Intercept | 50.5632 | 0.39848 | 126.8904 | 0 | 49.7814 | 51.3451 | 49.7814 | 51.3451
X Variable 1 | -4.5209 | 0.10648 | -42.4595 | 2.0945e-234 | -4.7298 | -4.312 | -4.7298 | -4.312